## Sheet2
Application: Tecan i-control |  |  |  | Tecan i-control , 2.0.10.0
Device: infinite 200Pro |  |  |  | Serial number: 2104015007 |  |  |  | Serial number of connected stacker:
Firmware: V_5.31_04/18_InfiniteRX (Mar 28 2018/16.41.26) |  |  |  | MAI, V_5.31_04/18_InfiniteRX (Mar 28 2018/16.41.26)
Date: | 2021-07-28
Time: | 2:50:50 PM
System |  |  |  | ARUNAVA-PC
User |  |  |  | arunava-PC\Rahme Lab
Plate |  |  |  | Greiner 96 Flat Bottom Transparent Polystyrene Cat. No.: 655101/655161/655192 [GRE96ft.pdfx]
Plate-ID (Stacker)
Wait (Plate) |  |  |  | On | Target Temperature: 37 °C
List of actions in this measurement script:
Kinetic
Shaking (Linear) Duration: |  |  |  | 10 | s
Shaking (Linear) Amplitude: |  |  |  | 1 | mm
Absorbance
Fluorescence
2 Labels
Kinetic Measurement
Kinetic duration |  |  |  | 18:00
Interval Time |  |  |  | 0:20
Mode |  |  |  | Absorbance
Measurement Wavelength |  |  |  | 600 | nm
Bandwidth |  |  |  | 9 | nm
Number of Flashes |  |  |  | 25
Settle Time |  |  |  | 0 | ms
Mode |  |  |  | Fluorescence Top Reading
Excitation Wavelength |  |  |  | 485 | nm
Emission Wavelength |  |  |  | 535 | nm
Excitation Bandwidth |  |  |  | 9 | nm
Emission Bandwidth |  |  |  | 20 | nm
Gain |  |  |  | 100 | Manual
Number of Flashes |  |  |  | 25
Integration Time |  |  |  | 20 | µs
Lag Time |  |  |  | 0 | µs
Settle Time |  |  |  | 0 | ms
Z-Position (Manual) |  |  |  | 20000 | µm
Part of Plate |  |  |  | A2-H6
Start Time: | 7/28/2021 2:50:50 PM
Label2
Cycle Nr. | 1 | 2 | 3 | 4 | 5 | 6 | 7 | 8 | 9 | 10 | 11 | 12 | 13 | 14 | 15 | 16 | 17 | 18 | 19 | 20 | 21 | 22 | 23 | 24 | 25 | 26 | 27 | 28 | 29 | 30 | 31 | 32 | 33 | 34 | 35 | 36 | 37 | 38 | 39 | 40 | 41 | 42 | 43 | 44 | 45 | 46 | 47 | 48 | 49 | 50 | 51 | 52 | 53 | 54 | 55
Time [s] | 0 | 1200.6 | 2400.7 | 3600.9 | 4801.1 | 6001.2 | 7201.4 | 8401.5 | 9601.7 | 10801.8 | 12002 | 13202.1 | 14402.4 | 15602.4 | 16802.6 | 18002.7 | 19202.9 | 20403 | 21603.2 | 22803.4 | 24003.5 | 25203.7 | 26403.8 | 27604 | 28804.1 | 30004.3 | 31204.4 | 32404.7 | 33604.7 | 34804.9 | 36005 | 37205.2 | 38405.3 | 39605.5 | 40805.7 | 42005.8 | 43205.9 | 44406.1 | 45606.3 | 46806.4 | 48006.6 | 49206.8 | 50406.9 | 51607 | 52807.2 | 54007.4 | 55207.5 | 56407.6 | 57607.8 | 58808 | 60008.1 | 61208.2 | 62408.4 | 63608.6 | 64808.7
Temp. [°C] | 23.9 | 37 | 37.5 | 36.9 | 36.8 | 37.7 | 37.6 | 37.8 | 36.8 | 37.4 | 37.4 | 37.3 | 37.6 | 37.4 | 37.2 | 37.5 | 36.9 | 37.7 | 37.5 | 36.9 | 37.5 | 37.2 | 37.2 | 37.7 | 37.6 | 36.9 | 36.9 | 37.8 | 36.8 | 37 | 37 | 37 | 37 | 37.1 | 37.1 | 37.2 | 37.4 | 37.7 | 37.7 | 37 | 36.8 | 37.2 | 37.5 | 37.7 | 37.3 | 36.8 | 37.2 | 37.5 | 37.7 | 37.7 | 37.3 | 36.8 | 37.1 | 37.5 | 37.8
A2 | 0.2104 | 0.1653 | 0.1845 | 0.2002 | 0.2204 | 0.2332 | 0.2437 | 0.2576 | 0.2758 | 0.3073 | 0.3443 | 0.3764 | 0.4342 | 0.5335 | 0.6131 | 0.6372 | 0.6762 | 0.6848 | 0.7517 | 0.7842 | 0.8437 | 0.9524 | 1.1788 | 1.2807 | 1.2844 | 1.2894 | 1.287 | 1.2901 | 1.2917 | 1.2924 | 1.2876 | 1.2629 | 1.243 | 1.239 | 1.2296 | 1.2178 | 1.2024 | 1.1994 | 1.2046 | 1.2136 | 1.2265 | 1.2441 | 1.25 | 1.2505 | 1.2377 | 1.216 | 1.2013 | 1.1971 | 1.1945 | 1.1839 | 1.2026 | 1.2132 | 1.2217 | 1.2232 | 1.2409
A3 | 0.1803 | 0.1293 | 0.147 | 0.1662 | 0.1867 | 0.1988 | 0.2153 | 0.2316 | 0.2581 | 0.2962 | 0.3214 | 0.3659 | 0.4422 | 0.5338 | 0.5921 | 0.6188 | 0.6483 | 0.7023 | 0.7681 | 0.8611 | 0.9924 | 1.1748 | 1.2492 | 1.2717 | 1.3066 | 1.338 | 1.3657 | 1.3787 | 1.391 | 1.4046 | 1.4156 | 1.4234 | 1.4309 | 1.4377 | 1.4475 | 1.4555 | 1.4541 | 1.4569 | 1.4537 | 1.4544 | 1.4685 | 1.481 | 1.5117 | 1.523 | 1.5416 | 1.5383 | 1.5359 | 1.5335 | 1.5304 | 1.5256 | 1.5097 | 1.4943 | 1.4746 | 1.4595 | 1.4405
A4 | 0.1797 | 0.1298 | 0.1486 | 0.1612 | 0.1767 | 0.1972 | 0.2128 | 0.2388 | 0.264 | 0.3022 | 0.3408 | 0.3889 | 0.5026 | 0.55 | 0.6112 | 0.6244 | 0.6443 | 0.6798 | 0.7387 | 0.8308 | 1.0117 | 1.1607 | 1.1909 | 1.2152 | 1.2447 | 1.2673 | 1.2904 | 1.3187 | 1.3439 | 1.3705 | 1.3858 | 1.404 | 1.423 | 1.432 | 1.4531 | 1.4587 | 1.4632 | 1.4613 | 1.4576 | 1.4568 | 1.4657 | 1.4613 | 1.452 | 1.445 | 1.4396 | 1.4421 | 1.4421 | 1.4294 | 1.4192 | 1.4024 | 1.3924 | 1.3788 | 1.369 | 1.3616 | 1.3525
A5 | 0.3225 | 0.1285 | 0.1461 | 0.1556 | 0.1759 | 0.1898 | 0.2043 | 0.2243 | 0.2554 | 0.2867 | 0.3233 | 0.3656 | 0.425 | 0.5001 | 0.5468 | 0.6111 | 0.6825 | 0.773 | 0.8687 | 0.9882 | 1.0605 | 1.1172 | 1.1633 | 1.1926 | 1.2267 | 1.2596 | 1.2851 | 1.3069 | 1.3063 | 1.3262 | 1.3378 | 1.3557 | 1.3715 | 1.3844 | 1.3853 | 1.3779 | 1.3773 | 1.3865 | 1.3907 | 1.4016 | 1.3992 | 1.3748 | 1.3233 | 1.4153 | 1.4644 | 1.4588 | 1.4727 | 1.4384 | 1.3149 | 1.3964 | 1.2916 | 1.2898 | 1.313 | 1.347 | 1.3248
A6 | 0.1401 | 0.0947 | 0.0945 | 0.0942 | 0.0942 | 0.0941 | 0.0942 | 0.0942 | 0.0942 | 0.0942 | 0.0942 | 0.0944 | 0.0943 | 0.0945 | 0.0945 | 0.0949 | 0.0954 | 0.0962 | 0.0975 | 0.0994 | 0.103 | 0.1088 | 0.1151 | 0.1236 | 0.1335 | 0.1414 | 0.1497 | 0.1599 | 0.1663 | 0.1765 | 0.1876 | 0.2045 | 0.2224 | 0.2383 | 0.2573 | 0.2772 | 0.3068 | 0.3437 | 0.3826 | 0.4254 | 0.476 | 0.5403 | 0.6181 | 0.6796 | 0.7599 | 0.8118 | 0.8593 | 0.8857 | 0.8989 | 0.9175 | 0.9415 | 0.9613 | 0.9817 | 1.0043 | 1.0247
B2 | 0.1894 | 0.1306 | 0.1516 | 0.1641 | 0.1817 | 0.2028 | 0.218 | 0.2452 | 0.2766 | 0.3149 | 0.3605 | 0.4087 | 0.452 | 0.5048 | 0.5634 | 0.6279 | 0.6982 | 0.8012 | 0.9062 | 1.03 | 1.0903 | 1.1419 | 1.1795 | 1.2181 | 1.2548 | 1.286 | 1.3076 | 1.3317 | 1.3498 | 1.3637 | 1.3628 | 1.3777 | 1.3825 | 1.384 | 1.3795 | 1.3767 | 1.3992 | 1.4367 | 1.4776 | 1.4873 | 1.511 | 1.5071 | 1.57 | 1.5774 | 1.5904 | 1.5479 | 1.5319 | 1.5337 | 1.5038 | 1.5144 | 1.466 | 1.4857 | 1.4909 | 1.5173 | 1.4926
B3 | 0.1876 | 0.1709 | 0.1792 | 0.1985 | 0.2192 | 0.2314 | 0.2452 | 0.262 | 0.2826 | 0.3152 | 0.3503 | 0.3888 | 0.5356 | 0.6419 | 0.6887 | 0.6933 | 0.7071 | 0.7489 | 0.8127 | 0.9598 | 1.1952 | 1.2499 | 1.2486 | 1.2608 | 1.2785 | 1.2904 | 1.2943 | 1.3012 | 1.3081 | 1.3033 | 1.2983 | 1.2866 | 1.2737 | 1.2583 | 1.2298 | 1.2135 | 1.1912 | 1.1818 | 1.1752 | 1.1668 | 1.1574 | 1.1456 | 1.1338 | 1.1256 | 1.1263 | 1.1361 | 1.1443 | 1.1545 | 1.171 | 1.1737 | 1.1747 | 1.1783 | 1.1699 | 1.1716 | 1.2324
B4 | 0.1919 | 0.1449 | 0.1575 | 0.1678 | 0.1874 | 0.2036 | 0.2255 | 0.2433 | 0.2717 | 0.3069 | 0.3471 | 0.4077 | 0.4943 | 0.5578 | 0.5885 | 0.6119 | 0.6434 | 0.6944 | 0.7822 | 0.9189 | 1.0758 | 1.1652 | 1.1948 | 1.2237 | 1.2468 | 1.2585 | 1.27 | 1.2886 | 1.2968 | 1.2983 | 1.3066 | 1.3115 | 1.3212 | 1.3162 | 1.3111 | 1.3112 | 1.3075 | 1.3041 | 1.3003 | 1.2961 | 1.3024 | 1.3128 | 1.3052 | 1.3015 | 1.3059 | 1.3079 | 1.3013 | 1.2977 | 1.277 | 1.2763 | 1.2697 | 1.2744 | 1.3005 | 1.3513 | 1.3586
B5 | 0.2849 | 0.1355 | 0.146 | 0.1582 | 0.1722 | 0.1955 | 0.2172 | 0.2468 | 0.2814 | 0.3155 | 0.3625 | 0.4228 | 0.5401 | 0.5657 | 0.5924 | 0.6239 | 0.6798 | 0.7567 | 0.8606 | 0.9737 | 1.0767 | 1.1812 | 1.2631 | 1.3006 | 1.3088 | 1.3314 | 1.3583 | 1.3865 | 1.4146 | 1.4423 | 1.4609 | 1.479 | 1.484 | 1.4857 | 1.492 | 1.4993 | 1.5019 | 1.499 | 1.4917 | 1.4963 | 1.4952 | 1.5103 | 1.5075 | 1.5025 | 1.4779 | 1.4606 | 1.4435 | 1.4373 | 1.4265 | 1.4171 | 1.4127 | 1.4314 | 1.4162 | 1.4056 | 1.4097
B6 | 0.1748 | 0.0915 | 0.0916 | 0.0915 | 0.0915 | 0.0915 | 0.0916 | 0.0916 | 0.0916 | 0.0916 | 0.0916 | 0.0917 | 0.0918 | 0.0919 | 0.0919 | 0.0922 | 0.0926 | 0.093 | 0.0937 | 0.095 | 0.0969 | 0.1004 | 0.1065 | 0.1125 | 0.1169 | 0.132 | 0.1415 | 0.1557 | 0.1697 | 0.1786 | 0.1914 | 0.2083 | 0.2217 | 0.236 | 0.2515 | 0.2772 | 0.3017 | 0.3266 | 0.3517 | 0.3817 | 0.4279 | 0.4732 | 0.544 | 0.6022 | 0.6525 | 0.7082 | 0.7585 | 0.7889 | 0.8172 | 0.8483 | 0.8726 | 0.8967 | 0.9173 | 0.9347 | 0.9504
C2 | 0.185 | 0.1363 | 0.1593 | 0.1667 | 0.1827 | 0.204 | 0.2288 | 0.2554 | 0.2853 | 0.3229 | 0.3707 | 0.4214 | 0.4775 | 0.522 | 0.5667 | 0.5948 | 0.6376 | 0.691 | 0.7798 | 0.935 | 1.0748 | 1.1595 | 1.2049 | 1.2479 | 1.2778 | 1.3033 | 1.3306 | 1.3642 | 1.3901 | 1.4136 | 1.4325 | 1.4461 | 1.4558 | 1.4638 | 1.4645 | 1.4661 | 1.4583 | 1.458 | 1.4661 | 1.4696 | 1.4723 | 1.4769 | 1.477 | 1.481 | 1.4806 | 1.4641 | 1.4456 | 1.4308 | 1.4073 | 1.3877 | 1.3683 | 1.3539 | 1.3513 | 1.3388 | 1.3292
C3 | 0.1814 | 0.1243 | 0.1326 | 0.1466 | 0.1647 | 0.1773 | 0.1957 | 0.2118 | 0.2327 | 0.2653 | 0.3003 | 0.3461 | 0.4578 | 0.4734 | 0.5425 | 0.6158 | 0.7117 | 0.8732 | 0.9758 | 1.0417 | 1.1004 | 1.1289 | 1.1473 | 1.1659 | 1.1888 | 1.2039 | 1.2098 | 1.2277 | 1.2457 | 1.2574 | 1.2662 | 1.2763 | 1.2698 | 1.2691 | 1.2708 | 1.2667 | 1.2675 | 1.2685 | 1.2713 | 1.3059 | 1.3158 | 1.3163 | 1.2962 | 1.2828 | 1.263 | 1.2474 | 1.2332 | 1.2251 | 1.2299 | 1.2404 | 1.2359 | 1.2379 | 1.2454 | 1.257 | 1.2756
C4 | 0.2198 | 0.1673 | 0.1747 | 0.1957 | 0.2164 | 0.2263 | 0.2448 | 0.2652 | 0.2943 | 0.3246 | 0.3604 | 0.4062 | 0.4902 | 0.563 | 0.6217 | 0.6466 | 0.6774 | 0.7389 | 0.801 | 0.908 | 1.0472 | 1.2167 | 1.2151 | 1.2579 | 1.2758 | 1.2911 | 1.2993 | 1.308 | 1.3098 | 1.3091 | 1.3067 | 1.2912 | 1.273 | 1.2552 | 1.2313 | 1.2137 | 1.2005 | 1.1938 | 1.1864 | 1.1844 | 1.1886 | 1.201 | 1.2179 | 1.22 | 1.2144 | 1.2224 | 1.2277 | 1.2219 | 1.2233 | 1.211 | 1.1777 | 1.191 | 1.2561 | 1.3467 | 1.2901
C5 | 0.2486 | 0.1492 | 0.1612 | 0.1728 | 0.1899 | 0.2019 | 0.2192 | 0.241 | 0.2726 | 0.3119 | 0.3545 | 0.4027 | 0.4773 | 0.5359 | 0.5742 | 0.5846 | 0.6169 | 0.6618 | 0.734 | 0.8259 | 0.9255 | 1.0715 | 1.1824 | 1.2278 | 1.2529 | 1.2736 | 1.2885 | 1.3077 | 1.3284 | 1.3549 | 1.3623 | 1.3566 | 1.3542 | 1.3567 | 1.3534 | 1.3545 | 1.3695 | 1.3686 | 1.3687 | 1.3624 | 1.3715 | 1.3687 | 1.3674 | 1.3615 | 1.3516 | 1.3418 | 1.338 | 1.3459 | 1.3498 | 1.3504 | 1.3379 | 1.3343 | 1.3396 | 1.3301 | 1.3203
C6 | 0.2057 | 0.0966 | 0.0953 | 0.0957 | 0.0954 | 0.0956 | 0.0956 | 0.095 | 0.0958 | 0.0961 | 0.0965 | 0.0973 | 0.0993 | 0.1022 | 0.1072 | 0.1144 | 0.1234 | 0.13 | 0.1435 | 0.1525 | 0.1654 | 0.1764 | 0.1878 | 0.1993 | 0.2104 | 0.2232 | 0.2365 | 0.2537 | 0.2803 | 0.2957 | 0.3236 | 0.356 | 0.3933 | 0.4347 | 0.4839 | 0.5536 | 0.6202 | 0.7033 | 0.7211 | 0.7987 | 0.8136 | 0.8657 | 0.899 | 0.9552 | 0.9827 | 1.0283 | 1.0866 | 1.1167 | 1.1493 | 1.1612 | 1.1945 | 1.2176 | 1.2329 | 1.2621 | 1.2784
D2 | 0.1555 | 0.1449 | 0.1605 | 0.1765 | 0.1926 | 0.211 | 0.2313 | 0.2559 | 0.2856 | 0.326 | 0.3731 | 0.4426 | 0.5236 | 0.5797 | 0.6277 | 0.6447 | 0.6807 | 0.7453 | 0.851 | 0.9752 | 1.0994 | 1.1842 | 1.2172 | 1.2714 | 1.2546 | 1.272 | 1.3047 | 1.3277 | 1.3509 | 1.3533 | 1.3741 | 1.375 | 1.3786 | 1.3812 | 1.3658 | 1.3696 | 1.3587 | 1.3539 | 1.3475 | 1.3416 | 1.3335 | 1.3429 | 1.3633 | 1.3528 | 1.3511 | 1.3466 | 1.348 | 1.3806 | 1.3958 | 1.3949 | 1.3932 | 1.4084 | 1.4005 | 1.4113 | 1.4028
D3 | 0.2052 | 0.1333 | 0.1417 | 0.1593 | 0.1779 | 0.1961 | 0.2137 | 0.2354 | 0.2681 | 0.3057 | 0.3491 | 0.4006 | 0.4608 | 0.5959 | 0.6052 | 0.6558 | 0.703 | 0.7529 | 0.8659 | 1.0017 | 1.18 | 1.2149 | 1.2415 | 1.2571 | 1.2871 | 1.3118 | 1.3376 | 1.3656 | 1.3873 | 1.4103 | 1.4341 | 1.4653 | 1.4985 | 1.5155 | 1.5248 | 1.536 | 1.5415 | 1.5483 | 1.5334 | 1.5352 | 1.5326 | 1.5299 | 1.5332 | 1.533 | 1.5294 | 1.527 | 1.527 | 1.5233 | 1.5179 | 1.5068 | 1.5024 | 1.4993 | 1.4942 | 1.4896 | 1.4838
D4 | 0.2247 | 0.1298 | 0.143 | 0.1511 | 0.1693 | 0.1791 | 0.1943 | 0.2126 | 0.2384 | 0.2722 | 0.3107 | 0.3566 | 0.4147 | 0.4802 | 0.5521 | 0.6295 | 0.708 | 0.8184 | 0.9534 | 1.0161 | 1.0467 | 1.0783 | 1.1007 | 1.1327 | 1.158 | 1.1833 | 1.197 | 1.2211 | 1.2286 | 1.2352 | 1.2475 | 1.2598 | 1.2635 | 1.27 | 1.2728 | 1.2776 | 1.2894 | 1.3213 | 1.3612 | 1.3632 | 1.3504 | 1.3399 | 1.3217 | 1.3083 | 1.2983 | 1.2834 | 1.2745 | 1.2637 | 1.2606 | 1.2546 | 1.2548 | 1.2526 | 1.2467 | 1.2633 | 1.2595
D5 | 0.2997 | 0.1754 | 0.1979 | 0.2094 | 0.2211 | 0.2336 | 0.2501 | 0.2721 | 0.3031 | 0.3415 | 0.3819 | 0.4305 | 0.5123 | 0.5468 | 0.5909 | 0.6095 | 0.6371 | 0.682 | 0.7558 | 0.8715 | 0.9645 | 1.0574 | 1.1611 | 1.22 | 1.2602 | 1.279 | 1.2848 | 1.292 | 1.285 | 1.2764 | 1.2706 | 1.2712 | 1.2599 | 1.2482 | 1.221 | 1.2039 | 1.1888 | 1.184 | 1.1873 | 1.1955 | 1.2012 | 1.2005 | 1.1914 | 1.1868 | 1.1812 | 1.1801 | 1.1769 | 1.176 | 1.1709 | 1.1751 | 1.1952 | 1.223 | 1.2341 | 1.2522 | 1.2619
D6 | 0.2281 | 0.0975 | 0.0964 | 0.0959 | 0.0958 | 0.0958 | 0.0959 | 0.0958 | 0.0959 | 0.0961 | 0.0966 | 0.0976 | 0.0991 | 0.1019 | 0.1064 | 0.1119 | 0.118 | 0.1293 | 0.1413 | 0.1519 | 0.1608 | 0.174 | 0.1855 | 0.1973 | 0.2096 | 0.2262 | 0.2376 | 0.2586 | 0.2828 | 0.3081 | 0.3352 | 0.3736 | 0.4139 | 0.445 | 0.5044 | 0.5515 | 0.6137 | 0.6705 | 0.7338 | 0.7946 | 0.8368 | 0.877 | 0.9193 | 0.9647 | 1.0003 | 1.0373 | 1.0685 | 1.0973 | 1.1227 | 1.1454 | 1.1696 | 1.1921 | 1.2149 | 1.2308 | 1.2474
E2 | 0.2598 | 0.2272 | 0.2723 | 0.2966 | 0.3066 | 0.332 | 0.3573 | 0.3767 | 0.3995 | 0.4364 | 0.4742 | 0.5075 | 0.552 | 0.604 | 0.654 | 0.6612 | 0.7062 | 0.7775 | 0.8348 | 0.9439 | 1.0887 | 1.2596 | 1.2672 | 1.2663 | 1.2755 | 1.2805 | 1.2961 | 1.3004 | 1.2781 | 1.2563 | 1.2405 | 1.2213 | 1.2046 | 1.1957 | 1.1935 | 1.1841 | 1.1704 | 1.1572 | 1.1631 | 1.1587 | 1.1622 | 1.1674 | 1.1745 | 1.1754 | 1.168 | 1.1696 | 1.175 | 1.1845 | 1.194 | 1.202 | 1.2062 | 1.2181 | 1.2358 | 1.2805 | 1.3635
E3 | 0.1943 | 0.1487 | 0.1718 | 0.1764 | 0.1875 | 0.2036 | 0.2199 | 0.2439 | 0.2751 | 0.3151 | 0.3573 | 0.4091 | 0.4806 | 0.5296 | 0.5879 | 0.621 | 0.6425 | 0.6891 | 0.7782 | 0.911 | 1.0891 | 1.1514 | 1.2118 | 1.2498 | 1.2451 | 1.2615 | 1.2744 | 1.296 | 1.3123 | 1.3355 | 1.3553 | 1.3768 | 1.3838 | 1.3766 | 1.371 | 1.3545 | 1.3443 | 1.3312 | 1.3277 | 1.3302 | 1.3337 | 1.3317 | 1.3224 | 1.3411 | 1.3765 | 1.3887 | 1.3864 | 1.3701 | 1.38 | 1.3807 | 1.3958 | 1.413 | 1.4189 | 1.4248 | 1.4495
E4 | 0.1662 | 0.1344 | 0.1397 | 0.1541 | 0.1708 | 0.1896 | 0.2079 | 0.2314 | 0.2582 | 0.2872 | 0.3302 | 0.3771 | 0.4617 | 0.5383 | 0.5833 | 0.6209 | 0.648 | 0.6944 | 0.7709 | 0.8786 | 1.0237 | 1.2101 | 1.2391 | 1.2651 | 1.2898 | 1.3159 | 1.3279 | 1.3534 | 1.3724 | 1.399 | 1.4322 | 1.4479 | 1.4643 | 1.4766 | 1.4938 | 1.4947 | 1.4899 | 1.4873 | 1.4709 | 1.4775 | 1.4807 | 1.478 | 1.4811 | 1.4865 | 1.4837 | 1.492 | 1.4988 | 1.4952 | 1.4977 | 1.4969 | 1.4961 | 1.4709 | 1.4519 | 1.4379 | 1.4251
E5 | 0.25 | 0.1309 | 0.1472 | 0.1616 | 0.1712 | 0.1892 | 0.2043 | 0.2293 | 0.2551 | 0.2899 | 0.3301 | 0.382 | 0.4364 | 0.4979 | 0.5551 | 0.6062 | 0.6759 | 0.778 | 0.8957 | 1.0095 | 1.0799 | 1.1327 | 1.1872 | 1.2294 | 1.2604 | 1.294 | 1.3191 | 1.3561 | 1.3868 | 1.4065 | 1.4184 | 1.4274 | 1.4309 | 1.4316 | 1.4306 | 1.4326 | 1.4293 | 1.4326 | 1.4256 | 1.4198 | 1.4654 | 1.4686 | 1.4732 | 1.4618 | 1.4761 | 1.4764 | 1.4774 | 1.5085 | 1.4945 | 1.481 | 1.4456 | 1.4842 | 1.482 | 1.458 | 1.5188
E6 | 0.2441 | 0.1109 | 0.1114 | 0.1143 | 0.1165 | 0.1176 | 0.1187 | 0.1191 | 0.1198 | 0.1202 | 0.1207 | 0.1218 | 0.1234 | 0.1261 | 0.1308 | 0.1367 | 0.144 | 0.1527 | 0.1619 | 0.1716 | 0.1829 | 0.2005 | 0.2089 | 0.2166 | 0.2261 | 0.2354 | 0.2495 | 0.2649 | 0.2883 | 0.3116 | 0.3407 | 0.3643 | 0.4 | 0.4346 | 0.473 | 0.5266 | 0.6028 | 0.6735 | 0.6939 | 0.7394 | 0.7939 | 0.8402 | 0.9176 | 0.9318 | 0.9766 | 1.0183 | 1.0513 | 1.0869 | 1.1183 | 1.1388 | 1.1616 | 1.1886 | 1.212 | 1.2334 | 1.253
F2 | 0.1295 | 0.133 | 0.1553 | 0.1587 | 0.177 | 0.1955 | 0.2135 | 0.2404 | 0.2723 | 0.3079 | 0.3468 | 0.3876 | 0.4358 | 0.4779 | 0.5419 | 0.6027 | 0.6668 | 0.7514 | 0.8573 | 0.9541 | 1.0387 | 1.0991 | 1.154 | 1.199 | 1.2434 | 1.2822 | 1.3002 | 1.3192 | 1.3429 | 1.3563 | 1.3646 | 1.3687 | 1.3784 | 1.3801 | 1.3829 | 1.3876 | 1.3745 | 1.3928 | 1.4292 | 1.4472 | 1.4713 | 1.4379 | 1.3964 | 1.4282 | 1.4136 | 1.4238 | 1.4194 | 1.4081 | 1.3844 | 1.3936 | 1.3842 | 1.3753 | 1.3515 | 1.3655 | 1.3611
F3 | 0.2258 | 0.1727 | 0.1926 | 0.2007 | 0.2177 | 0.235 | 0.2535 | 0.2739 | 0.3019 | 0.3357 | 0.374 | 0.4233 | 0.4752 | 0.5501 | 0.6155 | 0.6469 | 0.666 | 0.6998 | 0.7596 | 0.86 | 1.0174 | 1.1399 | 1.1978 | 1.2409 | 1.267 | 1.2861 | 1.3061 | 1.3265 | 1.3356 | 1.3312 | 1.3152 | 1.2931 | 1.2712 | 1.2559 | 1.2342 | 1.216 | 1.2088 | 1.1994 | 1.194 | 1.1898 | 1.1868 | 1.1922 | 1.1983 | 1.2081 | 1.2108 | 1.2095 | 1.2119 | 1.204 | 1.2124 | 1.2103 | 1.2218 | 1.2102 | 1.1982 | 1.3528 | 1.4778
F4 | 0.2459 | 0.1486 | 0.1747 | 0.1798 | 0.1944 | 0.2097 | 0.2327 | 0.2532 | 0.2816 | 0.311 | 0.3473 | 0.4011 | 0.4511 | 0.5483 | 0.5776 | 0.6127 | 0.6409 | 0.6754 | 0.7365 | 0.8537 | 1.031 | 1.1592 | 1.2122 | 1.2308 | 1.2579 | 1.2742 | 1.2808 | 1.3013 | 1.3123 | 1.329 | 1.3394 | 1.3476 | 1.3574 | 1.3773 | 1.3749 | 1.358 | 1.3531 | 1.3566 | 1.354 | 1.3542 | 1.3941 | 1.3887 | 1.3865 | 1.3862 | 1.3856 | 1.395 | 1.3865 | 1.3806 | 1.4053 | 1.4147 | 1.4153 | 1.4357 | 1.4291 | 1.4333 | 1.4506
F5 | 0.1597 | 0.1329 | 0.146 | 0.1597 | 0.1719 | 0.1873 | 0.2103 | 0.2307 | 0.2611 | 0.2941 | 0.331 | 0.3809 | 0.4343 | 0.5062 | 0.5473 | 0.565 | 0.5981 | 0.6413 | 0.7116 | 0.8195 | 0.9441 | 1.0586 | 1.1764 | 1.277 | 1.3182 | 1.3393 | 1.3629 | 1.3877 | 1.4177 | 1.4425 | 1.4725 | 1.4984 | 1.5117 | 1.5242 | 1.5294 | 1.5279 | 1.5316 | 1.5232 | 1.5171 | 1.5204 | 1.5181 | 1.513 | 1.5059 | 1.5027 | 1.4989 | 1.4881 | 1.4777 | 1.4684 | 1.4601 | 1.4527 | 1.4294 | 1.4226 | 1.4094 | 1.3856 | 1.37
F6 | 0.219 | 0.113 | 0.1128 | 0.115 | 0.1169 | 0.1182 | 0.1192 | 0.1196 | 0.1202 | 0.1205 | 0.1212 | 0.1221 | 0.1234 | 0.1262 | 0.1301 | 0.1353 | 0.1417 | 0.1541 | 0.1658 | 0.1755 | 0.1827 | 0.1936 | 0.2053 | 0.2169 | 0.2297 | 0.2439 | 0.2574 | 0.2744 | 0.2912 | 0.3194 | 0.3406 | 0.3795 | 0.4176 | 0.4486 | 0.4909 | 0.5362 | 0.6088 | 0.6708 | 0.7072 | 0.7602 | 0.8272 | 0.8677 | 0.8973 | 0.9265 | 0.9619 | 1.0009 | 1.0394 | 1.0771 | 1.106 | 1.1386 | 1.1597 | 1.1854 | 1.2037 | 1.2226 | 1.2375
G2 | 0.1651 | 0.1482 | 0.1526 | 0.1782 | 0.1954 | 0.2129 | 0.2222 | 0.2401 | 0.2773 | 0.3029 | 0.3337 | 0.3735 | 0.4671 | 0.5439 | 0.5995 | 0.6574 | 0.7008 | 0.7227 | 0.7851 | 0.8716 | 0.9876 | 1.2387 | 1.2722 | 1.2501 | 1.269 | 1.3042 | 1.3337 | 1.3604 | 1.3751 | 1.4025 | 1.4182 | 1.4373 | 1.4479 | 1.4564 | 1.4542 | 1.4507 | 1.4516 | 1.4343 | 1.4376 | 1.4292 | 1.4235 | 1.4307 | 1.4219 | 1.4132 | 1.4011 | 1.3882 | 1.3739 | 1.366 | 1.3582 | 1.3496 | 1.3382 | 1.3226 | 1.314 | 1.305 | 1.3003
G3 | 0.1949 | 0.1321 | 0.1406 | 0.1582 | 0.1755 | 0.1878 | 0.2055 | 0.2288 | 0.2633 | 0.2966 | 0.3366 | 0.3819 | 0.4397 | 0.4865 | 0.5375 | 0.5948 | 0.6714 | 0.7652 | 0.8775 | 0.9852 | 1.0408 | 1.1011 | 1.141 | 1.1681 | 1.1937 | 1.2171 | 1.2386 | 1.2528 | 1.2675 | 1.2851 | 1.2979 | 1.3206 | 1.3294 | 1.3506 | 1.3914 | 1.4176 | 1.4312 | 1.4272 | 1.4115 | 1.3977 | 1.3845 | 1.3712 | 1.3579 | 1.3399 | 1.3283 | 1.3161 | 1.3072 | 1.3066 | 1.3265 | 1.3156 | 1.3046 | 1.3179 | 1.3157 | 1.3067 | 1.3187
G4 | 0.208 | 0.1754 | 0.1785 | 0.2041 | 0.2245 | 0.2443 | 0.2633 | 0.2857 | 0.316 | 0.3511 | 0.3934 | 0.4415 | 0.5074 | 0.5722 | 0.6177 | 0.6457 | 0.6808 | 0.7363 | 0.7978 | 0.9077 | 0.991 | 1.0836 | 1.1823 | 1.2238 | 1.2616 | 1.3009 | 1.3328 | 1.3523 | 1.3615 | 1.3568 | 1.3505 | 1.3387 | 1.327 | 1.3188 | 1.295 | 1.2654 | 1.2412 | 1.224 | 1.2216 | 1.2277 | 1.2373 | 1.2475 | 1.2442 | 1.2272 | 1.2215 | 1.2209 | 1.2086 | 1.2017 | 1.1929 | 1.1856 | 1.2083 | 1.1998 | 1.2422 | 1.2902 | 1.327
G5 | 0.1927 | 0.145 | 0.1554 | 0.175 | 0.1921 | 0.2076 | 0.2264 | 0.2482 | 0.2736 | 0.3057 | 0.3453 | 0.3901 | 0.463 | 0.525 | 0.5709 | 0.5992 | 0.6191 | 0.6547 | 0.7203 | 0.803 | 0.8877 | 1.0328 | 1.1512 | 1.2235 | 1.2567 | 1.2743 | 1.289 | 1.3101 | 1.332 | 1.3572 | 1.3759 | 1.3847 | 1.3882 | 1.3931 | 1.4061 | 1.3936 | 1.388 | 1.391 | 1.3942 | 1.3876 | 1.3799 | 1.3851 | 1.381 | 1.3716 | 1.3648 | 1.3505 | 1.3465 | 1.3423 | 1.3354 | 1.3449 | 1.3403 | 1.3339 | 1.3173 | 1.3045 | 1.3016
G6 | 0.3095 | 0.1808 | 0.1868 | 0.2008 | 0.2123 | 0.218 | 0.222 | 0.2243 | 0.2251 | 0.226 | 0.2259 | 0.2275 | 0.2277 | 0.2289 | 0.2319 | 0.2365 | 0.244 | 0.2476 | 0.2571 | 0.263 | 0.2677 | 0.2743 | 0.2833 | 0.2883 | 0.2959 | 0.3066 | 0.3188 | 0.3283 | 0.3479 | 0.3705 | 0.3953 | 0.4241 | 0.4573 | 0.4932 | 0.5389 | 0.5972 | 0.6519 | 0.7022 | 0.7728 | 0.8282 | 0.8707 | 0.906 | 0.9329 | 0.9842 | 1.0009 | 1.0241 | 1.0493 | 1.0786 | 1.0962 | 1.1128 | 1.1332 | 1.1485 | 1.1585 | 1.1722 | 1.1928
H2 | 0.1851 | 0.1442 | 0.1649 | 0.1721 | 0.1856 | 0.2003 | 0.2195 | 0.2352 | 0.2604 | 0.2891 | 0.3235 | 0.3634 | 0.4119 | 0.4656 | 0.513 | 0.5609 | 0.5966 | 0.6397 | 0.7031 | 0.7838 | 0.8592 | 0.9919 | 1.1809 | 1.2512 | 1.2675 | 1.2784 | 1.2971 | 1.3303 | 1.354 | 1.3699 | 1.371 | 1.3762 | 1.3768 | 1.3945 | 1.3977 | 1.3973 | 1.3877 | 1.3827 | 1.38 | 1.3729 | 1.3746 | 1.3722 | 1.3725 | 1.3685 | 1.3574 | 1.3494 | 1.3444 | 1.3293 | 1.3172 | 1.3178 | 1.3105 | 1.2997 | 1.2974 | 1.2893 | 1.2866
H3 | 0.1404 | 0.1313 | 0.147 | 0.1565 | 0.1741 | 0.1918 | 0.2091 | 0.23 | 0.2607 | 0.292 | 0.3298 | 0.3719 | 0.4445 | 0.529 | 0.5865 | 0.619 | 0.6569 | 0.6988 | 0.7455 | 0.8125 | 0.8994 | 1.0553 | 1.2081 | 1.2608 | 1.2728 | 1.2903 | 1.3082 | 1.3353 | 1.3606 | 1.3883 | 1.4159 | 1.4492 | 1.4726 | 1.4935 | 1.5088 | 1.5206 | 1.5237 | 1.5257 | 1.527 | 1.511 | 1.503 | 1.5022 | 1.5004 | 1.4928 | 1.4877 | 1.4758 | 1.4689 | 1.4654 | 1.4501 | 1.4488 | 1.4402 | 1.4377 | 1.4296 | 1.4188 | 1.4083
H4 | 0.1335 | 0.1321 | 0.1503 | 0.1583 | 0.1737 | 0.1885 | 0.2027 | 0.2213 | 0.2467 | 0.2776 | 0.3123 | 0.3537 | 0.4062 | 0.4723 | 0.5242 | 0.5701 | 0.6319 | 0.7095 | 0.8117 | 0.9338 | 1.0051 | 1.0447 | 1.1038 | 1.1331 | 1.1704 | 1.199 | 1.2208 | 1.2354 | 1.2522 | 1.2751 | 1.2962 | 1.3193 | 1.3494 | 1.3981 | 1.422 | 1.4237 | 1.4262 | 1.4205 | 1.4098 | 1.4037 | 1.3893 | 1.3589 | 1.3379 | 1.3215 | 1.3101 | 1.3162 | 1.3413 | 1.3322 | 1.3233 | 1.3228 | 1.3192 | 1.3375 | 1.366 | 1.3996 | 1.4238
H5 | 0.1986 | 0.1892 | 0.2005 | 0.221 | 0.2357 | 0.2502 | 0.2613 | 0.2774 | 0.2976 | 0.3243 | 0.353 | 0.3876 | 0.4305 | 0.4953 | 0.5496 | 0.6041 | 0.6393 | 0.6714 | 0.7198 | 0.7952 | 0.8762 | 0.9354 | 1.0712 | 1.1989 | 1.2709 | 1.2895 | 1.2862 | 1.2874 | 1.296 | 1.3034 | 1.2972 | 1.2831 | 1.2704 | 1.2568 | 1.2499 | 1.2457 | 1.2389 | 1.2297 | 1.2202 | 1.214 | 1.2085 | 1.1969 | 1.1941 | 1.193 | 1.1869 | 1.1822 | 1.1751 | 1.1724 | 1.1663 | 1.1637 | 1.156 | 1.1561 | 1.1586 | 1.172 | 1.167
H6 | 0.2816 | 0.1674 | 0.1762 | 0.1908 | 0.203 | 0.2101 | 0.2152 | 0.2184 | 0.2211 | 0.2233 | 0.2237 | 0.226 | 0.2263 | 0.2275 | 0.2291 | 0.2325 | 0.234 | 0.237 | 0.2413 | 0.2452 | 0.2493 | 0.2573 | 0.2709 | 0.2808 | 0.2836 | 0.2977 | 0.3133 | 0.3253 | 0.342 | 0.3606 | 0.3888 | 0.4157 | 0.4547 | 0.4931 | 0.5399 | 0.5934 | 0.6479 | 0.7067 | 0.7541 | 0.8016 | 0.8485 | 0.8894 | 0.9389 | 0.994 | 1.0348 | 1.0687 | 1.1023 | 1.136 | 1.1594 | 1.1731 | 1.1866 | 1.2024 | 1.2175 | 1.2292 | 1.2384
Label1
Cycle Nr. | 1 | 2 | 3 | 4 | 5 | 6 | 7 | 8 | 9 | 10 | 11 | 12 | 13 | 14 | 15 | 16 | 17 | 18 | 19 | 20 | 21 | 22 | 23 | 24 | 25 | 26 | 27 | 28 | 29 | 30 | 31 | 32 | 33 | 34 | 35 | 36 | 37 | 38 | 39 | 40 | 41 | 42 | 43 | 44 | 45 | 46 | 47 | 48 | 49 | 50 | 51 | 52 | 53 | 54 | 55
Time [s] | 0 | 1200.1 | 2400.3 | 3600.4 | 4800.6 | 6000.7 | 7200.9 | 8401 | 9601.2 | 10801.4 | 12001.5 | 13201.6 | 14401.8 | 15602 | 16802.1 | 18002.3 | 19202.4 | 20402.6 | 21602.7 | 22802.9 | 24003 | 25203.2 | 26403.3 | 27603.5 | 28803.6 | 30003.8 | 31203.9 | 32404.1 | 33604.3 | 34804.4 | 36004.6 | 37204.7 | 38404.9 | 39605 | 40805.2 | 42005.3 | 43205.5 | 44405.6 | 45605.8 | 46805.9 | 48006.1 | 49206.2 | 50406.4 | 51606.5 | 52806.7 | 54006.9 | 55207 | 56407.1 | 57607.3 | 58807.5 | 60007.6 | 61207.8 | 62407.9 | 63608.1 | 64808.2
Temp. [°C] | 25.7 | 36.7 | 37.3 | 37.7 | 37.7 | 37.3 | 37.2 | 37.6 | 37.5 | 37 | 37.8 | 37 | 37.7 | 37 | 37.7 | 37.2 | 37.1 | 37.7 | 37.1 | 37.7 | 37.2 | 37.7 | 36.8 | 37.3 | 37.7 | 37.7 | 37.2 | 37.4 | 37.7 | 36.8 | 36.8 | 36.8 | 36.8 | 36.8 | 36.8 | 36.8 | 37 | 37.3 | 37.7 | 37.7 | 37.3 | 36.8 | 37.1 | 37.5 | 37.7 | 37.2 | 36.8 | 37.1 | 37.4 | 37.6 | 37.7 | 37.5 | 36.8 | 37.1 | 37.6
A2 | 6842 | 8893 | 8900 | 8471 | 8153 | 7801 | 7425 | 7078 | 6781 | 6444 | 6186 | 5954 | 5819 | 5774 | 5832 | 6011 | 6474 | 7305 | 8210 | 8619 | 8404 | 7628 | 6746 | 6166 | 6166 | 6231 | 6338 | 6462 | 6579 | 6673 | 6813 | 6954 | 7152 | 7313 | 7480 | 7603 | 7743 | 7846 | 7991 | 8091 | 8197 | 8355 | 8474 | 8630 | 8898 | 9111 | 9257 | 9443 | 9679 | 9934 | 10158 | 10339 | 10639 | 10827 | 11045
A3 | 6947 | 8687 | 8761 | 8340 | 7937 | 7664 | 7314 | 6920 | 6568 | 6255 | 5882 | 5643 | 5494 | 5379 | 5333 | 5571 | 6184 | 6799 | 7065 | 6842 | 6262 | 5679 | 5712 | 5695 | 5672 | 5727 | 5816 | 5948 | 6053 | 6130 | 6280 | 6390 | 6483 | 6633 | 6748 | 6877 | 6963 | 7095 | 7285 | 7413 | 7591 | 7879 | 8051 | 8169 | 8369 | 8591 | 8810 | 9057 | 9270 | 9415 | 9563 | 9743 | 9947 | 10141 | 10378
A4 | 6389 | 8179 | 8328 | 7948 | 7756 | 7534 | 7196 | 6843 | 6482 | 6209 | 5917 | 5660 | 5541 | 5511 | 5565 | 5931 | 6629 | 7292 | 7574 | 7235 | 6564 | 6003 | 5885 | 5924 | 5973 | 6086 | 6135 | 6204 | 6239 | 6374 | 6563 | 6676 | 6803 | 6836 | 6921 | 7011 | 7094 | 7304 | 7419 | 7564 | 7698 | 7966 | 8142 | 8314 | 8524 | 8676 | 8808 | 8957 | 9190 | 9427 | 9574 | 9787 | 10007 | 10210 | 10392
A5 | 5957 | 11060 | 11296 | 10879 | 10681 | 10473 | 10099 | 9992 | 10348 | 11826 | 15915 | 23644 | 33916 | 41952 | 45260 | 43906 | 38674 | 31637 | 24103 | 19263 | 17087 | 15838 | 15036 | 14495 | 14086 | 13681 | 13228 | 12876 | 12670 | 12682 | 12621 | 12323 | 12059 | 11833 | 11830 | 11854 | 11870 | 11896 | 12004 | 12233 | 12560 | 12869 | 13270 | 13317 | 13714 | 13918 | 14040 | 14455 | 14784 | 14863 | 14929 | 15063 | 15107 | 15185 | 15203
A6 | 9049 | 10328 | 10027 | 9931 | 9705 | 9708 | 9605 | 9597 | 9567 | 9524 | 9509 | 9532 | 9534 | 9503 | 9462 | 9434 | 9440 | 9458 | 9425 | 9448 | 9498 | 9463 | 9506 | 9488 | 9435 | 9377 | 9361 | 9287 | 9239 | 9177 | 9183 | 9110 | 9088 | 9010 | 9010 | 9010 | 9314 | 10055 | 11138 | 12185 | 13327 | 14017 | 13366 | 12098 | 10846 | 10065 | 9603 | 9454 | 9377 | 9369 | 9354 | 9284 | 9293 | 9310 | 9286
B2 | 5966 | 8372 | 8503 | 8241 | 8050 | 7744 | 7648 | 7902 | 8939 | 11803 | 17579 | 27049 | 37767 | 44000 | 44696 | 40515 | 31944 | 23227 | 17007 | 14271 | 12836 | 11948 | 11508 | 11205 | 10916 | 10586 | 10284 | 10047 | 9867 | 9836 | 9852 | 9950 | 10045 | 10083 | 10184 | 10281 | 10380 | 10510 | 10851 | 11209 | 11425 | 11541 | 11675 | 11826 | 12058 | 12275 | 12309 | 12592 | 12803 | 12958 | 13257 | 13340 | 13565 | 13541 | 13701
B3 | 7224 | 8633 | 8427 | 8238 | 8110 | 7778 | 7446 | 7120 | 6769 | 6398 | 6055 | 5767 | 5592 | 5580 | 5627 | 5833 | 6321 | 6754 | 6680 | 6214 | 5501 | 5540 | 5574 | 5634 | 5710 | 5904 | 5982 | 6116 | 6244 | 6302 | 6408 | 6502 | 6570 | 6698 | 6790 | 7004 | 7047 | 7148 | 7343 | 7386 | 7586 | 7686 | 7766 | 7788 | 7920 | 7887 | 7952 | 8076 | 8220 | 8503 | 8668 | 8721 | 8998 | 9162 | 9332
B4 | 6033 | 8167 | 7981 | 7806 | 7720 | 7375 | 7105 | 6795 | 6443 | 6117 | 5834 | 5600 | 5417 | 5395 | 5634 | 6236 | 6948 | 7392 | 7237 | 6554 | 5843 | 5656 | 5675 | 5690 | 5771 | 5952 | 6080 | 6136 | 6290 | 6311 | 6425 | 6573 | 6660 | 6835 | 6874 | 7114 | 7090 | 7197 | 7333 | 7407 | 7603 | 7699 | 7906 | 7885 | 8140 | 8191 | 8356 | 8536 | 8733 | 9032 | 9224 | 9207 | 9559 | 9718 | 9817
B5 | 3977 | 7489 | 7511 | 7338 | 7170 | 6963 | 6726 | 6438 | 6114 | 5740 | 5487 | 5302 | 5199 | 5250 | 5717 | 6787 | 8125 | 9091 | 9569 | 9175 | 8191 | 6932 | 6054 | 5845 | 5807 | 5944 | 6040 | 6095 | 6220 | 6244 | 6370 | 6506 | 6512 | 6596 | 6557 | 6744 | 6799 | 6984 | 7287 | 7351 | 7577 | 7703 | 7893 | 7942 | 8177 | 8288 | 8428 | 8587 | 8823 | 9061 | 9189 | 9274 | 9536 | 9708 | 9835
B6 | 7678 | 10147 | 9841 | 9677 | 9555 | 9419 | 9329 | 9288 | 9321 | 9316 | 9243 | 9227 | 9221 | 9192 | 9199 | 9231 | 9211 | 9180 | 9220 | 9327 | 9226 | 9324 | 9348 | 9289 | 9260 | 9345 | 9298 | 9209 | 9110 | 9016 | 9049 | 9003 | 8887 | 8951 | 8750 | 8898 | 8956 | 9467 | 10194 | 10947 | 11853 | 12621 | 12749 | 12000 | 11101 | 10120 | 9503 | 9177 | 9036 | 9065 | 9027 | 8846 | 8897 | 8926 | 8829
C2 | 5968 | 8293 | 8305 | 7998 | 7740 | 7525 | 7250 | 6950 | 6606 | 6187 | 5911 | 5666 | 5551 | 5682 | 6073 | 7026 | 7946 | 8587 | 8231 | 7337 | 6242 | 5916 | 5806 | 5820 | 5843 | 5907 | 6059 | 6111 | 6205 | 6307 | 6388 | 6449 | 6588 | 6660 | 6791 | 6922 | 7058 | 7154 | 7326 | 7460 | 7645 | 7834 | 7937 | 8120 | 8294 | 8450 | 8546 | 8756 | 8954 | 9107 | 9314 | 9551 | 9673 | 9943 | 10082
C3 | 6160 | 8682 | 8735 | 8438 | 8246 | 8002 | 7696 | 7693 | 7979 | 9224 | 12357 | 18434 | 27372 | 35415 | 39315 | 38791 | 32225 | 23683 | 17157 | 14250 | 12946 | 12291 | 11864 | 11647 | 11451 | 11175 | 11058 | 10897 | 10725 | 10659 | 10539 | 10529 | 10491 | 10446 | 10379 | 10192 | 10242 | 10288 | 10298 | 10129 | 10079 | 10117 | 10282 | 10434 | 10603 | 10692 | 10825 | 11001 | 11081 | 11098 | 11141 | 11254 | 11384 | 11481 | 11694
C4 | 5681 | 7780 | 7749 | 7573 | 7391 | 7169 | 6826 | 6579 | 6275 | 5999 | 5667 | 5450 | 5292 | 5282 | 5468 | 5977 | 6788 | 7259 | 7127 | 6471 | 5723 | 5468 | 5453 | 5512 | 5594 | 5715 | 5900 | 5937 | 6032 | 6206 | 6206 | 6324 | 6508 | 6637 | 6739 | 6789 | 6995 | 7083 | 7155 | 7208 | 7329 | 7364 | 7390 | 7509 | 7580 | 7708 | 7858 | 8030 | 8177 | 8398 | 8492 | 8602 | 8771 | 8900 | 9087
C5 | 4821 | 7749 | 7626 | 7511 | 7325 | 7088 | 6792 | 6538 | 6234 | 5913 | 5621 | 5320 | 5120 | 5121 | 5391 | 6258 | 7433 | 8389 | 8616 | 8215 | 7379 | 6572 | 5877 | 5597 | 5509 | 5505 | 5607 | 5662 | 5760 | 5856 | 5926 | 6084 | 6187 | 6218 | 6381 | 6454 | 6552 | 6727 | 6895 | 7086 | 7218 | 7351 | 7460 | 7588 | 7747 | 7833 | 7922 | 8097 | 8230 | 8416 | 8593 | 8772 | 8879 | 9069 | 9145
C6 | 5030 | 6909 | 6722 | 6546 | 6503 | 6467 | 6401 | 6407 | 6414 | 6453 | 6407 | 6418 | 6438 | 6520 | 6590 | 6629 | 6649 | 6553 | 6507 | 6505 | 6468 | 6375 | 6403 | 6271 | 6247 | 6253 | 6206 | 6090 | 6052 | 5993 | 5901 | 5825 | 5717 | 5563 | 5554 | 5474 | 5486 | 5563 | 5536 | 5525 | 5476 | 5490 | 5471 | 5529 | 5565 | 5604 | 5636 | 5714 | 5759 | 5866 | 5910 | 5991 | 6097 | 6161 | 6285
D2 | 6776 | 7927 | 8065 | 7903 | 7576 | 7289 | 6984 | 6769 | 6413 | 6142 | 5831 | 5618 | 5515 | 5614 | 6025 | 7016 | 8242 | 9060 | 9237 | 8573 | 7471 | 6371 | 5911 | 5835 | 5854 | 5941 | 6070 | 6136 | 6261 | 6379 | 6515 | 6616 | 6752 | 6771 | 6875 | 6934 | 7009 | 7116 | 7208 | 7338 | 7487 | 7631 | 7835 | 8016 | 8211 | 8356 | 8475 | 8668 | 8855 | 9033 | 9229 | 9401 | 9578 | 9730 | 9858
D3 | 5732 | 8309 | 8248 | 8146 | 7952 | 7654 | 7272 | 6999 | 6605 | 6268 | 5905 | 5629 | 5442 | 5401 | 5595 | 6081 | 6859 | 7268 | 7070 | 6274 | 5690 | 5547 | 5577 | 5635 | 5787 | 5851 | 5964 | 6038 | 6191 | 6286 | 6392 | 6516 | 6569 | 6579 | 6597 | 6598 | 6610 | 6668 | 6850 | 6944 | 7013 | 7170 | 7304 | 7437 | 7608 | 7703 | 7812 | 8016 | 8141 | 8345 | 8391 | 8502 | 8640 | 8813 | 8865
D4 | 7487 | 11365 | 11330 | 11031 | 10864 | 10563 | 10338 | 10165 | 10507 | 12019 | 16051 | 23569 | 33677 | 42072 | 46175 | 45405 | 37302 | 26597 | 20099 | 17606 | 16089 | 15134 | 14733 | 14251 | 14023 | 13783 | 13547 | 13279 | 13131 | 12978 | 12800 | 12729 | 12598 | 12476 | 12363 | 12231 | 12089 | 11977 | 11606 | 11417 | 11235 | 11277 | 11360 | 11518 | 11728 | 11803 | 11917 | 12020 | 12097 | 12210 | 12379 | 12533 | 12612 | 12717 | 12869
D5 | 4338 | 7385 | 7669 | 7444 | 7208 | 6935 | 6763 | 6516 | 6216 | 5948 | 5639 | 5384 | 5297 | 5290 | 5574 | 6510 | 7863 | 9001 | 9647 | 9441 | 8539 | 7479 | 6617 | 6105 | 5972 | 5951 | 5959 | 6023 | 6094 | 6185 | 6306 | 6499 | 6629 | 6770 | 6909 | 6982 | 7132 | 7216 | 7267 | 7352 | 7415 | 7562 | 7691 | 7874 | 8023 | 8174 | 8273 | 8447 | 8578 | 8756 | 8891 | 9122 | 9175 | 9338 | 9474
D6 | 4284 | 6586 | 6354 | 6257 | 6174 | 6131 | 6101 | 6096 | 6094 | 6074 | 6078 | 6119 | 6173 | 6233 | 6310 | 6320 | 6311 | 6296 | 6253 | 6278 | 6198 | 6169 | 6134 | 6113 | 6090 | 6056 | 5990 | 5963 | 5873 | 5826 | 5754 | 5690 | 5601 | 5529 | 5461 | 5392 | 5463 | 5464 | 5440 | 5429 | 5457 | 5488 | 5480 | 5516 | 5567 | 5628 | 5691 | 5743 | 5844 | 5907 | 5959 | 6070 | 6127 | 6291 | 6342
E2 | 6073 | 6949 | 7101 | 6912 | 6615 | 6353 | 6155 | 5884 | 5605 | 5336 | 5092 | 4956 | 4922 | 5054 | 5412 | 6324 | 7095 | 7554 | 7172 | 6339 | 5536 | 5095 | 5140 | 5147 | 5251 | 5345 | 5393 | 5452 | 5528 | 5692 | 5801 | 5919 | 6051 | 6168 | 6268 | 6380 | 6559 | 6714 | 7228 | 7378 | 7502 | 7567 | 7730 | 7800 | 7898 | 7974 | 8061 | 8211 | 8396 | 8513 | 8638 | 8796 | 8969 | 9036 | 9292
E3 | 5978 | 7755 | 8061 | 7719 | 7423 | 7145 | 6888 | 6695 | 6393 | 6067 | 5752 | 5494 | 5371 | 5351 | 5517 | 6002 | 6852 | 7404 | 7335 | 6560 | 5684 | 5421 | 5420 | 5478 | 5523 | 5589 | 5718 | 5761 | 5884 | 6059 | 6134 | 6285 | 6374 | 6489 | 6497 | 6549 | 6604 | 6681 | 6760 | 6848 | 6831 | 6917 | 7055 | 7123 | 7316 | 7366 | 7535 | 7728 | 7861 | 8059 | 8269 | 8423 | 8649 | 8732 | 8814
E4 | 6152 | 7629 | 7577 | 7511 | 7372 | 7163 | 6868 | 6606 | 6295 | 5944 | 5686 | 5444 | 5366 | 5384 | 5695 | 6499 | 7642 | 8342 | 8409 | 7766 | 6811 | 5878 | 5571 | 5569 | 5686 | 5767 | 5868 | 6016 | 6071 | 6207 | 6237 | 6252 | 6287 | 6338 | 6403 | 6521 | 6617 | 6715 | 6850 | 6982 | 7115 | 7264 | 7359 | 7501 | 7622 | 7716 | 7879 | 7994 | 8110 | 8261 | 8398 | 8598 | 8740 | 8871 | 9063
E5 | 6756 | 10495 | 10981 | 10454 | 10281 | 10052 | 9790 | 9760 | 10260 | 12059 | 16395 | 24451 | 35415 | 44589 | 48650 | 47433 | 40031 | 29850 | 22215 | 17853 | 15465 | 14315 | 13460 | 13093 | 12836 | 12629 | 12378 | 11986 | 11612 | 11279 | 10996 | 10887 | 10913 | 10888 | 11017 | 11125 | 11158 | 11167 | 11336 | 11465 | 11571 | 11911 | 12109 | 12238 | 12356 | 12380 | 12535 | 12696 | 12827 | 13094 | 13208 | 13486 | 13491 | 13558 | 13561
E6 | 4495 | 6607 | 6348 | 6226 | 6147 | 6094 | 6066 | 6076 | 6062 | 6065 | 6071 | 6065 | 6117 | 6164 | 6232 | 6337 | 6343 | 6252 | 6207 | 6227 | 6184 | 6171 | 6119 | 6062 | 6069 | 6040 | 5946 | 5911 | 5880 | 5800 | 5739 | 5690 | 5659 | 5616 | 5530 | 5486 | 5542 | 5562 | 5563 | 5559 | 5576 | 5586 | 5560 | 5590 | 5549 | 5523 | 5582 | 5648 | 5684 | 5718 | 5788 | 5845 | 5839 | 5943 | 5964
F2 | 10767 | 11492 | 11561 | 11195 | 10852 | 10653 | 10438 | 10643 | 11637 | 14584 | 20833 | 30554 | 40719 | 46843 | 47641 | 42036 | 34207 | 25861 | 20032 | 17176 | 15553 | 14575 | 14057 | 13640 | 13224 | 12850 | 12368 | 11802 | 11463 | 11183 | 11046 | 11063 | 11118 | 11312 | 11343 | 11227 | 11284 | 11298 | 11414 | 11632 | 11902 | 12199 | 12748 | 12837 | 13100 | 13270 | 13360 | 13484 | 13665 | 13909 | 13938 | 14104 | 14197 | 14372 | 14489
F3 | 6194 | 8166 | 8567 | 8122 | 7783 | 7546 | 7280 | 7024 | 6699 | 6365 | 6018 | 5734 | 5583 | 5561 | 5791 | 6203 | 6852 | 7278 | 7210 | 6553 | 5981 | 5620 | 5563 | 5551 | 5598 | 5705 | 5799 | 5848 | 5947 | 6046 | 6132 | 6275 | 6416 | 6518 | 6690 | 6745 | 6839 | 6906 | 7004 | 7082 | 7252 | 7285 | 7342 | 7467 | 7566 | 7663 | 7876 | 8026 | 8197 | 8336 | 8438 | 8605 | 8808 | 8945 | 9055
F4 | 6534 | 8138 | 8569 | 8134 | 7794 | 7454 | 7204 | 6920 | 6601 | 6254 | 5897 | 5600 | 5463 | 5438 | 5730 | 6355 | 7284 | 7784 | 7764 | 7109 | 6269 | 5645 | 5557 | 5585 | 5610 | 5731 | 5776 | 5854 | 5970 | 6085 | 6167 | 6328 | 6356 | 6388 | 6431 | 6557 | 6639 | 6662 | 6752 | 6823 | 6900 | 6998 | 7121 | 7285 | 7385 | 7536 | 7631 | 7846 | 7990 | 8199 | 8368 | 8569 | 8768 | 8827 | 8977
F5 | 6160 | 7280 | 7596 | 7363 | 7157 | 6914 | 6695 | 6409 | 6094 | 5773 | 5547 | 5322 | 5272 | 5336 | 5692 | 6763 | 8520 | 10148 | 11280 | 11737 | 11627 | 10875 | 9744 | 7716 | 6426 | 6148 | 6101 | 6088 | 6185 | 6271 | 6326 | 6374 | 6394 | 6425 | 6513 | 6582 | 6707 | 6802 | 6952 | 7113 | 7250 | 7428 | 7546 | 7720 | 7804 | 7942 | 8068 | 8178 | 8324 | 8543 | 8646 | 8782 | 8963 | 9143 | 9319
F6 | 4961 | 6329 | 6136 | 6044 | 5933 | 5912 | 5892 | 5884 | 5885 | 5887 | 5876 | 5875 | 5962 | 5993 | 6092 | 6130 | 6142 | 6118 | 6069 | 6065 | 6024 | 6025 | 5967 | 5930 | 5919 | 5893 | 5847 | 5817 | 5777 | 5703 | 5661 | 5657 | 5600 | 5551 | 5461 | 5454 | 5494 | 5585 | 5582 | 5636 | 5569 | 5611 | 5589 | 5599 | 5571 | 5628 | 5690 | 5704 | 5808 | 5843 | 5904 | 5974 | 6058 | 6129 | 6198
G2 | 7534 | 8477 | 8526 | 8625 | 8429 | 8004 | 7706 | 7376 | 7014 | 6660 | 6310 | 6074 | 6009 | 5989 | 6138 | 6621 | 7593 | 8748 | 9632 | 9648 | 8688 | 6910 | 6242 | 6149 | 6133 | 6228 | 6312 | 6379 | 6439 | 6559 | 6631 | 6694 | 6789 | 6816 | 6899 | 7042 | 7174 | 7350 | 7487 | 7657 | 7700 | 7816 | 7917 | 8051 | 8130 | 8264 | 8439 | 8552 | 8697 | 8839 | 8982 | 9173 | 9285 | 9441 | 9534
G3 | 9184 | 11013 | 11063 | 10968 | 10639 | 10349 | 10139 | 10217 | 10942 | 13230 | 18379 | 27072 | 37717 | 44952 | 46726 | 42416 | 34320 | 25305 | 19451 | 16578 | 15082 | 14383 | 13758 | 13539 | 13380 | 13240 | 13078 | 12925 | 12834 | 12797 | 12650 | 12614 | 12359 | 12282 | 12083 | 11699 | 11433 | 11266 | 11200 | 11297 | 11400 | 11583 | 11646 | 11718 | 11777 | 11837 | 11903 | 11983 | 12109 | 12335 | 12525 | 12667 | 12788 | 12959 | 13064
G4 | 6042 | 7143 | 7176 | 7263 | 7051 | 6866 | 6643 | 6402 | 6125 | 5786 | 5546 | 5364 | 5339 | 5440 | 5826 | 6913 | 8408 | 9533 | 9921 | 9567 | 8804 | 7974 | 7202 | 6547 | 6141 | 5930 | 5871 | 5957 | 6087 | 6230 | 6365 | 6514 | 6622 | 6697 | 6755 | 6876 | 7018 | 7060 | 7141 | 7176 | 7253 | 7366 | 7418 | 7587 | 7776 | 7882 | 8080 | 8205 | 8345 | 8575 | 8610 | 8791 | 8968 | 9152 | 9206
G5 | 6452 | 7585 | 7810 | 7619 | 7316 | 7069 | 6824 | 6582 | 6278 | 5967 | 5689 | 5416 | 5338 | 5334 | 5598 | 6415 | 7715 | 8880 | 9796 | 9899 | 9153 | 7996 | 6957 | 6182 | 5870 | 5813 | 5830 | 5903 | 5967 | 6074 | 6153 | 6226 | 6305 | 6357 | 6425 | 6479 | 6544 | 6686 | 6810 | 6943 | 7121 | 7265 | 7405 | 7592 | 7751 | 7837 | 8004 | 8229 | 8379 | 8578 | 8715 | 8845 | 8974 | 9084 | 9187
G6 | 4513 | 5956 | 5813 | 5699 | 5563 | 5523 | 5505 | 5495 | 5507 | 5519 | 5534 | 5563 | 5621 | 5685 | 5755 | 5831 | 5843 | 5787 | 5773 | 5746 | 5774 | 5745 | 5694 | 5708 | 5680 | 5703 | 5669 | 5610 | 5595 | 5510 | 5446 | 5440 | 5393 | 5323 | 5276 | 5260 | 5320 | 5361 | 5337 | 5351 | 5339 | 5350 | 5346 | 5388 | 5421 | 5403 | 5495 | 5535 | 5587 | 5674 | 5715 | 5828 | 5853 | 5943 | 5992
H2 | 7068 | 8236 | 8483 | 8041 | 7735 | 7514 | 7182 | 6894 | 6585 | 6270 | 6002 | 5767 | 5642 | 5715 | 5974 | 6743 | 8201 | 9653 | 10691 | 10960 | 10216 | 8903 | 7698 | 6728 | 6296 | 6184 | 6206 | 6173 | 6284 | 6429 | 6492 | 6535 | 6618 | 6687 | 6787 | 6877 | 7046 | 7236 | 7374 | 7530 | 7702 | 7939 | 8123 | 8330 | 8486 | 8648 | 8851 | 9035 | 9165 | 9352 | 9585 | 9791 | 9931 | 10111 | 10288
H3 | 6954 | 7868 | 8059 | 7814 | 7614 | 7314 | 7074 | 6774 | 6527 | 6212 | 5922 | 5689 | 5622 | 5651 | 5789 | 6287 | 7339 | 8532 | 9326 | 9547 | 9083 | 8242 | 7068 | 6225 | 6088 | 6112 | 6178 | 6242 | 6340 | 6456 | 6525 | 6597 | 6615 | 6621 | 6650 | 6663 | 6770 | 6873 | 6955 | 7090 | 7302 | 7481 | 7596 | 7797 | 7917 | 8017 | 8222 | 8354 | 8530 | 8706 | 8870 | 9098 | 9240 | 9480 | 9635
H4 | 10259 | 10911 | 11292 | 10874 | 10617 | 10340 | 10108 | 10065 | 10421 | 11650 | 14769 | 20947 | 30594 | 40594 | 46636 | 47391 | 42632 | 32513 | 23135 | 18172 | 15945 | 14860 | 14091 | 13639 | 13357 | 13098 | 13012 | 12964 | 12910 | 12884 | 12765 | 12723 | 12488 | 12082 | 11692 | 11362 | 11249 | 11319 | 11294 | 11471 | 11677 | 11855 | 11922 | 12085 | 12161 | 12210 | 12375 | 12595 | 12767 | 13052 | 13194 | 13311 | 13377 | 13587 | 13691
H5 | 6875 | 7784 | 8214 | 7860 | 7625 | 7441 | 7095 | 6829 | 6487 | 6258 | 5930 | 5682 | 5580 | 5562 | 5696 | 6016 | 6813 | 8123 | 9287 | 10047 | 9919 | 9095 | 7946 | 6838 | 6210 | 5995 | 6017 | 6139 | 6223 | 6260 | 6321 | 6437 | 6573 | 6729 | 6884 | 6967 | 7085 | 7249 | 7367 | 7522 | 7665 | 7838 | 7955 | 8146 | 8181 | 8259 | 8420 | 8530 | 8733 | 8955 | 9113 | 9302 | 9429 | 9575 | 9751
H6 | 4889 | 5958 | 5776 | 5654 | 5556 | 5528 | 5518 | 5495 | 5541 | 5504 | 5546 | 5575 | 5598 | 5634 | 5774 | 5797 | 5860 | 5821 | 5775 | 5778 | 5744 | 5718 | 5721 | 5658 | 5660 | 5637 | 5607 | 5557 | 5521 | 5537 | 5474 | 5509 | 5449 | 5431 | 5437 | 5427 | 5533 | 5541 | 5556 | 5482 | 5502 | 5545 | 5559 | 5577 | 5665 | 5664 | 5698 | 5793 | 5781 | 5879 | 5943 | 6071 | 6193 | 6309 | 6476
End Time: | 7/29/2021 8:52:18 AM
Note on E1: Tecan.At.Common, 3.9.1.0 Tecan.At.Common.DocumentManagement, 3.9.1.0 Tecan.At.Common.DocumentManagement.Reader, 3.6.1.0 Tecan.At.Common.MCS, 3.9.1.0 Tecan.At.Common.Results, 3.9.1.0 Tecan.At.Common.UI, 3.9.1.0 Tecan.At.Communication.Common, 3.9.1.0 Tecan.At.Communication.Port.IP, 3.9.1.0 Tecan.At.Communication.Port.RS232, 3.9.1.0 Tecan.At.Communication.Port.SIM.Common, 3.9.1.0 Tecan.At.Communication.Port.USB, 3.9.1.0 Tecan.At.Communication.Server, 3.9.1.0 Tecan.At.Communication.SIM.AMR, 3.6.1.0 Tecan.At.Communication.SIM.AMRPlus, 3.6.1.0 Tecan.At.Communication.SIM.Connect, 3.9.1.0 Tecan.At.Communication.SIM.GeniosUltra, 3.6.1.0 Tecan.At.Communication.SIM.Safire3, 3.6.1.0 Tecan.At.Communication.SIM.Safire3Pro, 3.6.1.0 Tecan.At.Communication.SIM.SunriseMini, 3.6.1.0 Tecan.At.Instrument.Common, 3.9.1.0 Tecan.At.Instrument.Common.GCM, 3.9.1.0 Tecan.At.Instrument.Common.Reader, 3.6.1.0 Tecan.At.Instrument.Common.Stacker, 3.9.1.0 Tecan.At.Instrument.Gas.GCM, 3.9.1.0 Tecan.At.Instrument.GCM.Server, 3.9.1.0 Tecan.At.Instrument.Reader.AMR, 3.6.1.0 Tecan.At.Instrument.Reader.AMRPlus, 3.6.1.0 Tecan.At.Instrument.Reader.GeniosUltra, 3.6.1.0 Tecan.At.Instrument.Reader.Safire3, 3.6.1.0 Tecan.At.Instrument.Reader.Safire3Pro, 3.6.1.0 Tecan.At.Instrument.Reader.SunriseMini, 3.6.1.0 Tecan.At.Instrument.Server, 3.9.1.0 Tecan.At.Instrument.Stacker.Connect, 3.9.1.0 Tecan.At.Instrument.Stacker.Server, 3.9.1.0 Tecan.At.Measurement.BuiltInTest.Common, 3.6.1.0 Tecan.At.Measurement.Common, 3.6.1.0 Tecan.At.Measurement.Server, 3.6.1.0 Tecan.At.XFluor, 2.0.10.0 Tecan.At.XFluor.Connect.Reader, 2.0.10.0 Tecan.At.XFluor.Core, 2.0.10.0 Tecan.At.XFluor.Device, 2.0.10.0 Tecan.At.XFluor.Device.AMR, 2.0.10.0 Tecan.At.XFluor.Device.AMRPlus, 2.0.10.0 Tecan.At.XFluor.Device.GeniosUltra, 2.0.10.0 Tecan.At.XFluor.Device.Reader, 2.0.10.0 Tecan.At.XFluor.Device.Safire3, 2.0.10.0 Tecan.At.XFluor.Device.Safire3Pro, 2.0.10.0 Tecan.At.XFluor.Device.SunriseMini, 2.0.10.0 Tecan.At.XFluor.ExcelOutput, 2.0.10.0 Tecan.At.XFluor.NanoQuant, 2.0.10.0 Tecan.At.XFluor.ReaderEditor, 2.0.10.0
Note on E3: EHC, V_5.31_04/18_InfiniteRX (Mar 28 2018/16.41.26) MTP, V_5.31_04/18_InfiniteRX (Mar 28 2018/16.41.26) HCP, V_5.31_04/18_InfiniteRX (Mar 28 2018/16.41.26) LUM, V_2.20_02/2015_LUMINESCENCE (Feb 24 2015/16.09.02) MEM, V_3.00_09/11_MCR (Sep 27 2011/15.05.45) MEX, V_3.00_09/11_MCR (Sep 27 2011/15.05.10) ZSCAN, V_5.31_04/18_InfiniteRX (Mar 28 2018/16.41.26)

## Sheet1
Time [s] | 0 | 1200.1 | 2400.3 | 3600.4 | 4800.6 | 6000.7 | 7200.9 | 8401 | 9601.2 | 10801.4 | 12001.5 | 13201.6 | 14401.8 | 15602 | 16802.1 | 18002.3 | 19202.4 | 20402.6 | 21602.7 | 22802.9 | 24003 | 25203.2 | 26403.3 | 27603.5 | 28803.6 | 30003.8 | 31203.9 | 32404.1 | 33604.3 | 34804.4 | 36004.6 | 37204.7 | 38404.9 | 39605 | 40805.2 | 42005.3 | 43205.5 | 44405.6 | 45605.8 | 46805.9 | 48006.1 | 49206.2 | 50406.4 | 51606.5 | 52806.7 | 54006.9 | 55207 | 56407.1 | 57607.3 | 58807.5 | 60007.6 | 61207.8 | 62407.9 | 63608.1 | 64808.2
Temp. [°C] | 25.7 | 36.7 | 37.3 | 37.7 | 37.7 | 37.3 | 37.2 | 37.6 | 37.5 | 37 | 37.8 | 37 | 37.7 | 37 | 37.7 | 37.2 | 37.1 | 37.7 | 37.1 | 37.7 | 37.2 | 37.7 | 36.8 | 37.3 | 37.7 | 37.7 | 37.2 | 37.4 | 37.7 | 36.8 | 36.8 | 36.8 | 36.8 | 36.8 | 36.8 | 36.8 | 37 | 37.3 | 37.7 | 37.7 | 37.3 | 36.8 | 37.1 | 37.5 | 37.7 | 37.2 | 36.8 | 37.1 | 37.4 | 37.6 | 37.7 | 37.5 | 36.8 | 37.1 | 37.6
A2 | 6842 | 8893 | 8900 | 8471 | 8153 | 7801 | 7425 | 7078 | 6781 | 6444 | 6186 | 5954 | 5819 | 5774 | 5832 | 6011 | 6474 | 7305 | 8210 | 8619 | 8404 | 7628 | 6746 | 6166 | 6166 | 6231 | 6338 | 6462 | 6579 | 6673 | 6813 | 6954 | 7152 | 7313 | 7480 | 7603 | 7743 | 7846 | 7991 | 8091 | 8197 | 8355 | 8474 | 8630 | 8898 | 9111 | 9257 | 9443 | 9679 | 9934 | 10158 | 10339 | 10639 | 10827 | 11045
A3 | 6947 | 8687 | 8761 | 8340 | 7937 | 7664 | 7314 | 6920 | 6568 | 6255 | 5882 | 5643 | 5494 | 5379 | 5333 | 5571 | 6184 | 6799 | 7065 | 6842 | 6262 | 5679 | 5712 | 5695 | 5672 | 5727 | 5816 | 5948 | 6053 | 6130 | 6280 | 6390 | 6483 | 6633 | 6748 | 6877 | 6963 | 7095 | 7285 | 7413 | 7591 | 7879 | 8051 | 8169 | 8369 | 8591 | 8810 | 9057 | 9270 | 9415 | 9563 | 9743 | 9947 | 10141 | 10378
A4 | 6389 | 8179 | 8328 | 7948 | 7756 | 7534 | 7196 | 6843 | 6482 | 6209 | 5917 | 5660 | 5541 | 5511 | 5565 | 5931 | 6629 | 7292 | 7574 | 7235 | 6564 | 6003 | 5885 | 5924 | 5973 | 6086 | 6135 | 6204 | 6239 | 6374 | 6563 | 6676 | 6803 | 6836 | 6921 | 7011 | 7094 | 7304 | 7419 | 7564 | 7698 | 7966 | 8142 | 8314 | 8524 | 8676 | 8808 | 8957 | 9190 | 9427 | 9574 | 9787 | 10007 | 10210 | 10392
A5 | 5957 | 11060 | 11296 | 10879 | 10681 | 10473 | 10099 | 9992 | 10348 | 11826 | 15915 | 23644 | 33916 | 41952 | 45260 | 43906 | 38674 | 31637 | 24103 | 19263 | 17087 | 15838 | 15036 | 14495 | 14086 | 13681 | 13228 | 12876 | 12670 | 12682 | 12621 | 12323 | 12059 | 11833 | 11830 | 11854 | 11870 | 11896 | 12004 | 12233 | 12560 | 12869 | 13270 | 13317 | 13714 | 13918 | 14040 | 14455 | 14784 | 14863 | 14929 | 15063 | 15107 | 15185 | 15203
A6 | 9049 | 10328 | 10027 | 9931 | 9705 | 9708 | 9605 | 9597 | 9567 | 9524 | 9509 | 9532 | 9534 | 9503 | 9462 | 9434 | 9440 | 9458 | 9425 | 9448 | 9498 | 9463 | 9506 | 9488 | 9435 | 9377 | 9361 | 9287 | 9239 | 9177 | 9183 | 9110 | 9088 | 9010 | 9010 | 9010 | 9314 | 10055 | 11138 | 12185 | 13327 | 14017 | 13366 | 12098 | 10846 | 10065 | 9603 | 9454 | 9377 | 9369 | 9354 | 9284 | 9293 | 9310 | 9286
B2 | 5966 | 8372 | 8503 | 8241 | 8050 | 7744 | 7648 | 7902 | 8939 | 11803 | 17579 | 27049 | 37767 | 44000 | 44696 | 40515 | 31944 | 23227 | 17007 | 14271 | 12836 | 11948 | 11508 | 11205 | 10916 | 10586 | 10284 | 10047 | 9867 | 9836 | 9852 | 9950 | 10045 | 10083 | 10184 | 10281 | 10380 | 10510 | 10851 | 11209 | 11425 | 11541 | 11675 | 11826 | 12058 | 12275 | 12309 | 12592 | 12803 | 12958 | 13257 | 13340 | 13565 | 13541 | 13701
B3 | 7224 | 8633 | 8427 | 8238 | 8110 | 7778 | 7446 | 7120 | 6769 | 6398 | 6055 | 5767 | 5592 | 5580 | 5627 | 5833 | 6321 | 6754 | 6680 | 6214 | 5501 | 5540 | 5574 | 5634 | 5710 | 5904 | 5982 | 6116 | 6244 | 6302 | 6408 | 6502 | 6570 | 6698 | 6790 | 7004 | 7047 | 7148 | 7343 | 7386 | 7586 | 7686 | 7766 | 7788 | 7920 | 7887 | 7952 | 8076 | 8220 | 8503 | 8668 | 8721 | 8998 | 9162 | 9332
B4 | 6033 | 8167 | 7981 | 7806 | 7720 | 7375 | 7105 | 6795 | 6443 | 6117 | 5834 | 5600 | 5417 | 5395 | 5634 | 6236 | 6948 | 7392 | 7237 | 6554 | 5843 | 5656 | 5675 | 5690 | 5771 | 5952 | 6080 | 6136 | 6290 | 6311 | 6425 | 6573 | 6660 | 6835 | 6874 | 7114 | 7090 | 7197 | 7333 | 7407 | 7603 | 7699 | 7906 | 7885 | 8140 | 8191 | 8356 | 8536 | 8733 | 9032 | 9224 | 9207 | 9559 | 9718 | 9817
B5 | 3977 | 7489 | 7511 | 7338 | 7170 | 6963 | 6726 | 6438 | 6114 | 5740 | 5487 | 5302 | 5199 | 5250 | 5717 | 6787 | 8125 | 9091 | 9569 | 9175 | 8191 | 6932 | 6054 | 5845 | 5807 | 5944 | 6040 | 6095 | 6220 | 6244 | 6370 | 6506 | 6512 | 6596 | 6557 | 6744 | 6799 | 6984 | 7287 | 7351 | 7577 | 7703 | 7893 | 7942 | 8177 | 8288 | 8428 | 8587 | 8823 | 9061 | 9189 | 9274 | 9536 | 9708 | 9835
B6 | 7678 | 10147 | 9841 | 9677 | 9555 | 9419 | 9329 | 9288 | 9321 | 9316 | 9243 | 9227 | 9221 | 9192 | 9199 | 9231 | 9211 | 9180 | 9220 | 9327 | 9226 | 9324 | 9348 | 9289 | 9260 | 9345 | 9298 | 9209 | 9110 | 9016 | 9049 | 9003 | 8887 | 8951 | 8750 | 8898 | 8956 | 9467 | 10194 | 10947 | 11853 | 12621 | 12749 | 12000 | 11101 | 10120 | 9503 | 9177 | 9036 | 9065 | 9027 | 8846 | 8897 | 8926 | 8829
C2 | 5968 | 8293 | 8305 | 7998 | 7740 | 7525 | 7250 | 6950 | 6606 | 6187 | 5911 | 5666 | 5551 | 5682 | 6073 | 7026 | 7946 | 8587 | 8231 | 7337 | 6242 | 5916 | 5806 | 5820 | 5843 | 5907 | 6059 | 6111 | 6205 | 6307 | 6388 | 6449 | 6588 | 6660 | 6791 | 6922 | 7058 | 7154 | 7326 | 7460 | 7645 | 7834 | 7937 | 8120 | 8294 | 8450 | 8546 | 8756 | 8954 | 9107 | 9314 | 9551 | 9673 | 9943 | 10082
C3 | 6160 | 8682 | 8735 | 8438 | 8246 | 8002 | 7696 | 7693 | 7979 | 9224 | 12357 | 18434 | 27372 | 35415 | 39315 | 38791 | 32225 | 23683 | 17157 | 14250 | 12946 | 12291 | 11864 | 11647 | 11451 | 11175 | 11058 | 10897 | 10725 | 10659 | 10539 | 10529 | 10491 | 10446 | 10379 | 10192 | 10242 | 10288 | 10298 | 10129 | 10079 | 10117 | 10282 | 10434 | 10603 | 10692 | 10825 | 11001 | 11081 | 11098 | 11141 | 11254 | 11384 | 11481 | 11694
C4 | 5681 | 7780 | 7749 | 7573 | 7391 | 7169 | 6826 | 6579 | 6275 | 5999 | 5667 | 5450 | 5292 | 5282 | 5468 | 5977 | 6788 | 7259 | 7127 | 6471 | 5723 | 5468 | 5453 | 5512 | 5594 | 5715 | 5900 | 5937 | 6032 | 6206 | 6206 | 6324 | 6508 | 6637 | 6739 | 6789 | 6995 | 7083 | 7155 | 7208 | 7329 | 7364 | 7390 | 7509 | 7580 | 7708 | 7858 | 8030 | 8177 | 8398 | 8492 | 8602 | 8771 | 8900 | 9087
C5 | 4821 | 7749 | 7626 | 7511 | 7325 | 7088 | 6792 | 6538 | 6234 | 5913 | 5621 | 5320 | 5120 | 5121 | 5391 | 6258 | 7433 | 8389 | 8616 | 8215 | 7379 | 6572 | 5877 | 5597 | 5509 | 5505 | 5607 | 5662 | 5760 | 5856 | 5926 | 6084 | 6187 | 6218 | 6381 | 6454 | 6552 | 6727 | 6895 | 7086 | 7218 | 7351 | 7460 | 7588 | 7747 | 7833 | 7922 | 8097 | 8230 | 8416 | 8593 | 8772 | 8879 | 9069 | 9145
C6 | 5030 | 6909 | 6722 | 6546 | 6503 | 6467 | 6401 | 6407 | 6414 | 6453 | 6407 | 6418 | 6438 | 6520 | 6590 | 6629 | 6649 | 6553 | 6507 | 6505 | 6468 | 6375 | 6403 | 6271 | 6247 | 6253 | 6206 | 6090 | 6052 | 5993 | 5901 | 5825 | 5717 | 5563 | 5554 | 5474 | 5486 | 5563 | 5536 | 5525 | 5476 | 5490 | 5471 | 5529 | 5565 | 5604 | 5636 | 5714 | 5759 | 5866 | 5910 | 5991 | 6097 | 6161 | 6285
D2 | 6776 | 7927 | 8065 | 7903 | 7576 | 7289 | 6984 | 6769 | 6413 | 6142 | 5831 | 5618 | 5515 | 5614 | 6025 | 7016 | 8242 | 9060 | 9237 | 8573 | 7471 | 6371 | 5911 | 5835 | 5854 | 5941 | 6070 | 6136 | 6261 | 6379 | 6515 | 6616 | 6752 | 6771 | 6875 | 6934 | 7009 | 7116 | 7208 | 7338 | 7487 | 7631 | 7835 | 8016 | 8211 | 8356 | 8475 | 8668 | 8855 | 9033 | 9229 | 9401 | 9578 | 9730 | 9858
D3 | 5732 | 8309 | 8248 | 8146 | 7952 | 7654 | 7272 | 6999 | 6605 | 6268 | 5905 | 5629 | 5442 | 5401 | 5595 | 6081 | 6859 | 7268 | 7070 | 6274 | 5690 | 5547 | 5577 | 5635 | 5787 | 5851 | 5964 | 6038 | 6191 | 6286 | 6392 | 6516 | 6569 | 6579 | 6597 | 6598 | 6610 | 6668 | 6850 | 6944 | 7013 | 7170 | 7304 | 7437 | 7608 | 7703 | 7812 | 8016 | 8141 | 8345 | 8391 | 8502 | 8640 | 8813 | 8865
D4 | 7487 | 11365 | 11330 | 11031 | 10864 | 10563 | 10338 | 10165 | 10507 | 12019 | 16051 | 23569 | 33677 | 42072 | 46175 | 45405 | 37302 | 26597 | 20099 | 17606 | 16089 | 15134 | 14733 | 14251 | 14023 | 13783 | 13547 | 13279 | 13131 | 12978 | 12800 | 12729 | 12598 | 12476 | 12363 | 12231 | 12089 | 11977 | 11606 | 11417 | 11235 | 11277 | 11360 | 11518 | 11728 | 11803 | 11917 | 12020 | 12097 | 12210 | 12379 | 12533 | 12612 | 12717 | 12869
D5 | 4338 | 7385 | 7669 | 7444 | 7208 | 6935 | 6763 | 6516 | 6216 | 5948 | 5639 | 5384 | 5297 | 5290 | 5574 | 6510 | 7863 | 9001 | 9647 | 9441 | 8539 | 7479 | 6617 | 6105 | 5972 | 5951 | 5959 | 6023 | 6094 | 6185 | 6306 | 6499 | 6629 | 6770 | 6909 | 6982 | 7132 | 7216 | 7267 | 7352 | 7415 | 7562 | 7691 | 7874 | 8023 | 8174 | 8273 | 8447 | 8578 | 8756 | 8891 | 9122 | 9175 | 9338 | 9474
D6 | 4284 | 6586 | 6354 | 6257 | 6174 | 6131 | 6101 | 6096 | 6094 | 6074 | 6078 | 6119 | 6173 | 6233 | 6310 | 6320 | 6311 | 6296 | 6253 | 6278 | 6198 | 6169 | 6134 | 6113 | 6090 | 6056 | 5990 | 5963 | 5873 | 5826 | 5754 | 5690 | 5601 | 5529 | 5461 | 5392 | 5463 | 5464 | 5440 | 5429 | 5457 | 5488 | 5480 | 5516 | 5567 | 5628 | 5691 | 5743 | 5844 | 5907 | 5959 | 6070 | 6127 | 6291 | 6342
E2 | 6073 | 6949 | 7101 | 6912 | 6615 | 6353 | 6155 | 5884 | 5605 | 5336 | 5092 | 4956 | 4922 | 5054 | 5412 | 6324 | 7095 | 7554 | 7172 | 6339 | 5536 | 5095 | 5140 | 5147 | 5251 | 5345 | 5393 | 5452 | 5528 | 5692 | 5801 | 5919 | 6051 | 6168 | 6268 | 6380 | 6559 | 6714 | 7228 | 7378 | 7502 | 7567 | 7730 | 7800 | 7898 | 7974 | 8061 | 8211 | 8396 | 8513 | 8638 | 8796 | 8969 | 9036 | 9292
E3 | 5978 | 7755 | 8061 | 7719 | 7423 | 7145 | 6888 | 6695 | 6393 | 6067 | 5752 | 5494 | 5371 | 5351 | 5517 | 6002 | 6852 | 7404 | 7335 | 6560 | 5684 | 5421 | 5420 | 5478 | 5523 | 5589 | 5718 | 5761 | 5884 | 6059 | 6134 | 6285 | 6374 | 6489 | 6497 | 6549 | 6604 | 6681 | 6760 | 6848 | 6831 | 6917 | 7055 | 7123 | 7316 | 7366 | 7535 | 7728 | 7861 | 8059 | 8269 | 8423 | 8649 | 8732 | 8814
E4 | 6152 | 7629 | 7577 | 7511 | 7372 | 7163 | 6868 | 6606 | 6295 | 5944 | 5686 | 5444 | 5366 | 5384 | 5695 | 6499 | 7642 | 8342 | 8409 | 7766 | 6811 | 5878 | 5571 | 5569 | 5686 | 5767 | 5868 | 6016 | 6071 | 6207 | 6237 | 6252 | 6287 | 6338 | 6403 | 6521 | 6617 | 6715 | 6850 | 6982 | 7115 | 7264 | 7359 | 7501 | 7622 | 7716 | 7879 | 7994 | 8110 | 8261 | 8398 | 8598 | 8740 | 8871 | 9063
E5 | 6756 | 10495 | 10981 | 10454 | 10281 | 10052 | 9790 | 9760 | 10260 | 12059 | 16395 | 24451 | 35415 | 44589 | 48650 | 47433 | 40031 | 29850 | 22215 | 17853 | 15465 | 14315 | 13460 | 13093 | 12836 | 12629 | 12378 | 11986 | 11612 | 11279 | 10996 | 10887 | 10913 | 10888 | 11017 | 11125 | 11158 | 11167 | 11336 | 11465 | 11571 | 11911 | 12109 | 12238 | 12356 | 12380 | 12535 | 12696 | 12827 | 13094 | 13208 | 13486 | 13491 | 13558 | 13561
E6 | 4495 | 6607 | 6348 | 6226 | 6147 | 6094 | 6066 | 6076 | 6062 | 6065 | 6071 | 6065 | 6117 | 6164 | 6232 | 6337 | 6343 | 6252 | 6207 | 6227 | 6184 | 6171 | 6119 | 6062 | 6069 | 6040 | 5946 | 5911 | 5880 | 5800 | 5739 | 5690 | 5659 | 5616 | 5530 | 5486 | 5542 | 5562 | 5563 | 5559 | 5576 | 5586 | 5560 | 5590 | 5549 | 5523 | 5582 | 5648 | 5684 | 5718 | 5788 | 5845 | 5839 | 5943 | 5964
F2 | 10767 | 11492 | 11561 | 11195 | 10852 | 10653 | 10438 | 10643 | 11637 | 14584 | 20833 | 30554 | 40719 | 46843 | 47641 | 42036 | 34207 | 25861 | 20032 | 17176 | 15553 | 14575 | 14057 | 13640 | 13224 | 12850 | 12368 | 11802 | 11463 | 11183 | 11046 | 11063 | 11118 | 11312 | 11343 | 11227 | 11284 | 11298 | 11414 | 11632 | 11902 | 12199 | 12748 | 12837 | 13100 | 13270 | 13360 | 13484 | 13665 | 13909 | 13938 | 14104 | 14197 | 14372 | 14489
F3 | 6194 | 8166 | 8567 | 8122 | 7783 | 7546 | 7280 | 7024 | 6699 | 6365 | 6018 | 5734 | 5583 | 5561 | 5791 | 6203 | 6852 | 7278 | 7210 | 6553 | 5981 | 5620 | 5563 | 5551 | 5598 | 5705 | 5799 | 5848 | 5947 | 6046 | 6132 | 6275 | 6416 | 6518 | 6690 | 6745 | 6839 | 6906 | 7004 | 7082 | 7252 | 7285 | 7342 | 7467 | 7566 | 7663 | 7876 | 8026 | 8197 | 8336 | 8438 | 8605 | 8808 | 8945 | 9055
F4 | 6534 | 8138 | 8569 | 8134 | 7794 | 7454 | 7204 | 6920 | 6601 | 6254 | 5897 | 5600 | 5463 | 5438 | 5730 | 6355 | 7284 | 7784 | 7764 | 7109 | 6269 | 5645 | 5557 | 5585 | 5610 | 5731 | 5776 | 5854 | 5970 | 6085 | 6167 | 6328 | 6356 | 6388 | 6431 | 6557 | 6639 | 6662 | 6752 | 6823 | 6900 | 6998 | 7121 | 7285 | 7385 | 7536 | 7631 | 7846 | 7990 | 8199 | 8368 | 8569 | 8768 | 8827 | 8977
F5 | 6160 | 7280 | 7596 | 7363 | 7157 | 6914 | 6695 | 6409 | 6094 | 5773 | 5547 | 5322 | 5272 | 5336 | 5692 | 6763 | 8520 | 10148 | 11280 | 11737 | 11627 | 10875 | 9744 | 7716 | 6426 | 6148 | 6101 | 6088 | 6185 | 6271 | 6326 | 6374 | 6394 | 6425 | 6513 | 6582 | 6707 | 6802 | 6952 | 7113 | 7250 | 7428 | 7546 | 7720 | 7804 | 7942 | 8068 | 8178 | 8324 | 8543 | 8646 | 8782 | 8963 | 9143 | 9319
F6 | 4961 | 6329 | 6136 | 6044 | 5933 | 5912 | 5892 | 5884 | 5885 | 5887 | 5876 | 5875 | 5962 | 5993 | 6092 | 6130 | 6142 | 6118 | 6069 | 6065 | 6024 | 6025 | 5967 | 5930 | 5919 | 5893 | 5847 | 5817 | 5777 | 5703 | 5661 | 5657 | 5600 | 5551 | 5461 | 5454 | 5494 | 5585 | 5582 | 5636 | 5569 | 5611 | 5589 | 5599 | 5571 | 5628 | 5690 | 5704 | 5808 | 5843 | 5904 | 5974 | 6058 | 6129 | 6198
G2 | 7534 | 8477 | 8526 | 8625 | 8429 | 8004 | 7706 | 7376 | 7014 | 6660 | 6310 | 6074 | 6009 | 5989 | 6138 | 6621 | 7593 | 8748 | 9632 | 9648 | 8688 | 6910 | 6242 | 6149 | 6133 | 6228 | 6312 | 6379 | 6439 | 6559 | 6631 | 6694 | 6789 | 6816 | 6899 | 7042 | 7174 | 7350 | 7487 | 7657 | 7700 | 7816 | 7917 | 8051 | 8130 | 8264 | 8439 | 8552 | 8697 | 8839 | 8982 | 9173 | 9285 | 9441 | 9534
G3 | 9184 | 11013 | 11063 | 10968 | 10639 | 10349 | 10139 | 10217 | 10942 | 13230 | 18379 | 27072 | 37717 | 44952 | 46726 | 42416 | 34320 | 25305 | 19451 | 16578 | 15082 | 14383 | 13758 | 13539 | 13380 | 13240 | 13078 | 12925 | 12834 | 12797 | 12650 | 12614 | 12359 | 12282 | 12083 | 11699 | 11433 | 11266 | 11200 | 11297 | 11400 | 11583 | 11646 | 11718 | 11777 | 11837 | 11903 | 11983 | 12109 | 12335 | 12525 | 12667 | 12788 | 12959 | 13064
G4 | 6042 | 7143 | 7176 | 7263 | 7051 | 6866 | 6643 | 6402 | 6125 | 5786 | 5546 | 5364 | 5339 | 5440 | 5826 | 6913 | 8408 | 9533 | 9921 | 9567 | 8804 | 7974 | 7202 | 6547 | 6141 | 5930 | 5871 | 5957 | 6087 | 6230 | 6365 | 6514 | 6622 | 6697 | 6755 | 6876 | 7018 | 7060 | 7141 | 7176 | 7253 | 7366 | 7418 | 7587 | 7776 | 7882 | 8080 | 8205 | 8345 | 8575 | 8610 | 8791 | 8968 | 9152 | 9206
G5 | 6452 | 7585 | 7810 | 7619 | 7316 | 7069 | 6824 | 6582 | 6278 | 5967 | 5689 | 5416 | 5338 | 5334 | 5598 | 6415 | 7715 | 8880 | 9796 | 9899 | 9153 | 7996 | 6957 | 6182 | 5870 | 5813 | 5830 | 5903 | 5967 | 6074 | 6153 | 6226 | 6305 | 6357 | 6425 | 6479 | 6544 | 6686 | 6810 | 6943 | 7121 | 7265 | 7405 | 7592 | 7751 | 7837 | 8004 | 8229 | 8379 | 8578 | 8715 | 8845 | 8974 | 9084 | 9187
G6 | 4513 | 5956 | 5813 | 5699 | 5563 | 5523 | 5505 | 5495 | 5507 | 5519 | 5534 | 5563 | 5621 | 5685 | 5755 | 5831 | 5843 | 5787 | 5773 | 5746 | 5774 | 5745 | 5694 | 5708 | 5680 | 5703 | 5669 | 5610 | 5595 | 5510 | 5446 | 5440 | 5393 | 5323 | 5276 | 5260 | 5320 | 5361 | 5337 | 5351 | 5339 | 5350 | 5346 | 5388 | 5421 | 5403 | 5495 | 5535 | 5587 | 5674 | 5715 | 5828 | 5853 | 5943 | 5992
H2 | 7068 | 8236 | 8483 | 8041 | 7735 | 7514 | 7182 | 6894 | 6585 | 6270 | 6002 | 5767 | 5642 | 5715 | 5974 | 6743 | 8201 | 9653 | 10691 | 10960 | 10216 | 8903 | 7698 | 6728 | 6296 | 6184 | 6206 | 6173 | 6284 | 6429 | 6492 | 6535 | 6618 | 6687 | 6787 | 6877 | 7046 | 7236 | 7374 | 7530 | 7702 | 7939 | 8123 | 8330 | 8486 | 8648 | 8851 | 9035 | 9165 | 9352 | 9585 | 9791 | 9931 | 10111 | 10288
H3 | 6954 | 7868 | 8059 | 7814 | 7614 | 7314 | 7074 | 6774 | 6527 | 6212 | 5922 | 5689 | 5622 | 5651 | 5789 | 6287 | 7339 | 8532 | 9326 | 9547 | 9083 | 8242 | 7068 | 6225 | 6088 | 6112 | 6178 | 6242 | 6340 | 6456 | 6525 | 6597 | 6615 | 6621 | 6650 | 6663 | 6770 | 6873 | 6955 | 7090 | 7302 | 7481 | 7596 | 7797 | 7917 | 8017 | 8222 | 8354 | 8530 | 8706 | 8870 | 9098 | 9240 | 9480 | 9635
H4 | 10259 | 10911 | 11292 | 10874 | 10617 | 10340 | 10108 | 10065 | 10421 | 11650 | 14769 | 20947 | 30594 | 40594 | 46636 | 47391 | 42632 | 32513 | 23135 | 18172 | 15945 | 14860 | 14091 | 13639 | 13357 | 13098 | 13012 | 12964 | 12910 | 12884 | 12765 | 12723 | 12488 | 12082 | 11692 | 11362 | 11249 | 11319 | 11294 | 11471 | 11677 | 11855 | 11922 | 12085 | 12161 | 12210 | 12375 | 12595 | 12767 | 13052 | 13194 | 13311 | 13377 | 13587 | 13691
H5 | 6875 | 7784 | 8214 | 7860 | 7625 | 7441 | 7095 | 6829 | 6487 | 6258 | 5930 | 5682 | 5580 | 5562 | 5696 | 6016 | 6813 | 8123 | 9287 | 10047 | 9919 | 9095 | 7946 | 6838 | 6210 | 5995 | 6017 | 6139 | 6223 | 6260 | 6321 | 6437 | 6573 | 6729 | 6884 | 6967 | 7085 | 7249 | 7367 | 7522 | 7665 | 7838 | 7955 | 8146 | 8181 | 8259 | 8420 | 8530 | 8733 | 8955 | 9113 | 9302 | 9429 | 9575 | 9751
H6 | 4889 | 5958 | 5776 | 5654 | 5556 | 5528 | 5518 | 5495 | 5541 | 5504 | 5546 | 5575 | 5598 | 5634 | 5774 | 5797 | 5860 | 5821 | 5775 | 5778 | 5744 | 5718 | 5721 | 5658 | 5660 | 5637 | 5607 | 5557 | 5521 | 5537 | 5474 | 5509 | 5449 | 5431 | 5437 | 5427 | 5533 | 5541 | 5556 | 5482 | 5502 | 5545 | 5559 | 5577 | 5665 | 5664 | 5698 | 5793 | 5781 | 5879 | 5943 | 6071 | 6193 | 6309 | 6476